## AD9213_EvalBrd_RevC_BOM_w_DUT
TITLE: Bill of Materials
BOM NO: 05-044860-01-b.csv
DATE: 9-August-2018
DESIGN: 02_044860c_top
TEMPLATE: Z:\allegro\v166_site\cdssetup\template.bom
CALLOUT:
ITEM# | Qty | WW_PN | DESCRIPTION | VALUE | JEDEC_TYPE | TOL | VOLTAGE | WATTAGE | LOCATION | MFG | MFG_PN | HLM_STATUS | STOCKROOM_WL | STOCKROOM_GT | STOCKROOM_LK | STOCKROOM_GBO | STOCKROOM_NSH | CUSTOM_PART | DNI
1 | 1 | 08_044860b | PCB | ? | ? | ? | ? | ? | ? | Analog Devices Supplied | 08_044860b | N/A | ? | ? | ? | ? | ? | ? | ?
3 | 23 | E020723 | CAP CER X5R | 10uF | C0603 | 10 | 10V | N/A | C5,C6,C7,C8,C9,C10,C81,C86,C107,C108,C109,C110,C111,C112,C119,C120,C121,C122,C123,C131,C132,C133,C135 | TDK | C1608X5R1A106K080AC | REL | N/A | N/A | N/A | N/A | N/A | ? | ?
4 | 86 | E022721 | CAP CER X5R, GENERAL PURPOSE | 0.1uF | C0201 | 10 | 25V | N/A | C13,C26,C30,C36,C37,C39,C56,C57,C58,C59,C61,C62,C63,C64,C65,C66,C77,C78,C79,C80,C82,C83,C84,C85,C87,C88,C89,C90,C91,C92,C93,C94,C95,C96,C97,C98,C99,C100,C101,C102,C103,C104,C105,C106,C124,C130,C138,C139,C140,C206,C220,C221,C227,C228,C234,C235,C240,C242,C245,C246,C252,C259,C265,C266,C272,C273,C274,C275,C276,C279,C280,C283,C286,C287,C290,C291,C292,C295,C296,C299,C300,C303,C307,C308,C311,C318 | MURATA | GRM033R61E104KE14D | REL | N/A | N/A | N/A | N/A | N/A | ? | ?
5 | 121 | E007200 | CAP CER X7R, GENERAL PURPOSE | 0.1uF | C0402 | 10 | 16V | N/A | C11,C12,C14,C15,C16,C17,C18,C19,C25,C27,C29,C31,C33,C34,C35,C38,C40,C41,C42,C43,C44,C45,C46,C47,C48,C49,C50,C51,C52,C53,C54,C55,C69,C70,C73,C74,C113,C114,C115,C116,C117,C118,C125,C126,C127,C128,C129,C198,C199,C202,C203,C205,C208,C209,C210,C211,C212,C213,C214,C215,C216,C217,C218,C219,C222,C223,C224,C225,C226,C229,C230,C231,C232,C233,C236,C237,C238,C239,C241,C243,C244,C247,C249,C250,C251,C254,C256,C257,C258,C260,C262,C263,C264,C267,C269,C270,C271,C277,C278,C281,C282,C284,C285,C288,C289,C293,C294,C297,C298,C301,C302,C305,C306,C309,C310,C312,C313,C314,C315,C316,C317 | MURATA | GRM155R71C104KA88D | REL | A004-0011-066 | N/A | N/A | 49_CAB3 | N/A | ? | ?
6 | 2 | E014172 | CAP CER X7R, GENERAL PURPOSE | 0.047uF | C0603 | 10 | 50V | N/A | C134,C136 | MURATA | GRM188R71H473KA61D | REL | A004-0012-084 | N/A | N/A | N/A | 7002053 | ? | ?
7 | 7 | E007449 | CAP CER X5R, GENERAL PURPOSE | 1uF | C0402 | 10 | 6.3V | N/A | C3,C60,C67,C68,C71,C137,C175 | MURATA | GRM155R60J105KE19D | REL | A004-0011-072 | 40302DG788 | N/A | 163_CAB3 | 7002750 | ? | ?
8 | 7 | E007201 | CAP CER X7R, GENERAL PURPOSE | 0.01uF | C0201 | 10 | 10V | N/A | C4,C72,C170,C176,C182,C185,C186 | MURATA | GRM033R71A103KA01D | REL | ADD_TO_STOCK_237 | N/A | N/A | 1214_CAB3 | 7001953 | ? | ?
9 | 1 | E024671 | CAP CER X5R, GENERAL PURPOSE | 2.2UF | C0201 | 20 | 10V | N/A | C20 | MURATA | GRM033R61A225ME47D | REL | N/A | N/A | N/A | N/A | N/A | ? | ?
10 | 1 | E020473 | CAP CER C0G(NP0), GENERAL PURPOSE | 330pF | C0402 | 5 | 50V | N/A | C21 | MURATA | GRM1555C1H331JA01D | REL | N/A | N/A | N/A | N/A | N/A | ? | ?
11 | 1 | E018013 | CAP CER X7R, GENERAL PURPOSE | 0.033uF | C0402 | 10 | 16V | N/A | C22 | MURATA | GRM155R71C333KA01D | REL | N/A | N/A | N/A | 1530_CAB3 | 7002026 | ? | ?
12 | 1 | E024846 | CAP CER U2J, GENERAL PURPOSE | 3000PF | C0402 | 5 | 10V | N/A | C23 | MURATA | GRM1557U1A302JA01D | REL | N/A | N/A | N/A | N/A | N/A | ? | ?
15 | 1 | E006239 | LED GREEN CLEAR | LTST-C190GKT | LED0603 | N/A | N/A | N/A | DS2 | LITE-ON TECHNOLOGY | LTST-C190GKT | REL | N/A | N/A | N/A | N/A | 7003949 | ? | ?
16 | 1 | E025768 | IND FERRITE BEAD, 0.07OHM MAX DC RESISTANCE, 1.5A | 120OHM AT 100MEGHZ | L0603 | 25 | N/A | N/A | E1 | MURATA | BLM18SG121TN1D | REL | N/A | N/A | N/A | N/A | N/A | ? | ?
17 | 2 | E007177 | IND FERRITE CHIP | 60OHM | L1806 | N/A | N/A | N/A | E12,E13 | MURATA MANUFACTURING | BLM41PG600SN1L | REL | N/A | N/A | N/A | 1470_CAB3 | 7001060 | ? | ?
18 | 6 | E000948 | CONN-PCB TST PNT BLK | BLK | CNLOOPTP | N/A | N/A | N/A | GND1,GND2,GND3,GND4,GND5,GND6 | COMPONENTS CORPORATION | TP-104-01-00 | REL | A012-0018-044 | N/A | N/A | N/A | 6000973 | ? | ?
19 | 11 | E014551 | CONN-PCB SMA 50 OHM END LAUNCH JACK RCPT | 142-0701-851 | CNSMAL562W375H166 | N/A | N/A | N/A | J1,J2,J3,J4,J5,J6,J8,J9,J11,J12,J13 | CINCH | 142-0701-851 | REL | N/A | N/A | N/A | N/A | 6003593 | ? | ?
20 | 2 | E023512 | IND CHIP COIL | 270nH | L0603 | 5 | N/A | N/A | L1,L2 | MURATA MANUFACTURING | LQW18ANR27J00D | REL | N/A | N/A | N/A | N/A | N/A | ? | ?
21 | 1 | E023573 | CONN-PCB TERMINAL ARRAY 560POS, 14ROW, 1.27MM PITCH PRELIM | ASP-184330-01 | CNSAMTECASP-184330-01 | N/A | N/A | N/A | P1 | SAMTEC INC. | ASP-184330-01 | RWC | N/A | N/A | N/A | N/A | N/A | ? | ?
22 | 4 | E029079 | CONN-PCB 4POS MALE HDR, 0.64MM SQ POST, 2.54MM PITCH, 5.84MM POST HEIGHT, 2.54MM SOLDER TAIL | HTSW-104-07-G-S | CNTHMHDR1X4L400W98H343 | N/A | N/A | N/A | P3,P8,P9,P10 | SAMTEC INC. | HTSW-104-07-G-S | REL | N/A | N/A | N/A | N/A | N/A | ? | ?
26 | 6 | E024100 | CONN-PCB HDR LOW PROFILE DUAL ROW | 30320-6002HB | CNHDR2X10H375 | N/A | N/A | N/A | P15,P16,P17,P18,P19,P20 | 3M | 30320-6002HB | REL | N/A | N/A | N/A | N/A | N/A | ? | ?
27 | 6 | E027227 | CONN-PCB 2POS UNSHROUDED 0.635MM SQ POST HDR, 5.84MM POST HEIGHT, 2.54MM SOLDER TAIL, 2.54MM PITCH | HTSW-102-07-T-S | CNTHMHDR1X2L200W98H343 | N/A | N/A | N/A | P2,P5,P6,P7,P21,P22 | SAMTEC INC. | HTSW-102-07-T-S | REL | N/A | N/A | N/A | N/A | 6000774 | ? | ?
31 | 29 | E003438 | RES CHIP SMD JMPR | 0 | R0402 | 5 | N/A | N/A | R3,R4,R10,R11,R13,R14,R20,R27,R39,R46,R47,R58,R82,R103,R104,R105,R106,R114,R115,R117,R118,R119,R128,R129,R130,R131,R132,R138,R140 | PANASONIC | ERJ-2GE0R00X | REL | A003-0021-001 | N/A | N/A | 1138_CAB3 | 7000282 | ? | ?
33 | 5 | E019640 | RES STD THICK FILM CHIP | 10K | R0402 | 5 | N/A | 1/16W | R12,R25,R43,R79,R83 | VISHAY PRECISION GROUP | CRCW040210K0JNED | REL | N/A | N/A | N/A | N/A | 7000280 | ? | ?
34 | 4 | E003796 | RES PRECISION THICK FILM CHIP | 100K | R0402 | 1 | N/A | 1/16W | R121,R123,R125,R127 | PANASONIC | ERJ-2RKF1003X | REL | A003-0035-053 | 41816DG575 | N/A | 1422_CAB3 | N/A | ? | ?
35 | 2 | E014275 | RES METAL THIN FILM CHIP | 15K | R0402 | 0.1 | N/A | 1/16W | R15,R19 | PANASONIC | ERA-2AEB153X | REL | N/A | N/A | N/A | N/A | 7006232 | ? | ?
37 | 4 | E020936 | RES GEN PURPOSE CHIP | 1K | R0402 | 5 | N/A | 1/16W | R17,R18,R80,R81 | YAGEO | RC0402JR-071KL | REL | N/A | N/A | N/A | N/A | N/A | ? | ?
38 | 2 | E027148 | RES STANDARD THICK FILM CHIP | 0 | R0603 | N/A | N/A | 1/4W | R22,R24 | VISHAY | CRCW06030000Z0EAHP | REL | N/A | N/A | N/A | N/A | 7008613 | ? | ?
40 | 1 | E003780 | RES PRECISION THICK FILM CHIP | 576 | R0402 | 1 | N/A | 1/16W | R28 | PANASONIC | ERJ-2RKF5760X | REL | A003-0035-037 | 41816JH1196 | N/A | N/A | 7008085 | ? | ?
43 | 4 | E004010 | RES PRECISION THICK FILM CHIP | 1K | R0201 | 1 | N/A | 1/20W | R35,R36,R37,R38 | PANASONIC | ERJ-1GNF1001C | REL | A003-0081-003 | N/A | N/A | N/A | 7006424 | ? | ?
44 | 1 | E003445 | RES FILM SMD 0402 | 750 | R0402 | 5 | N/A | 1/16W | R41 | PANASONIC | ERJ-2GEJ751X | REL | A003-0021-009 | N/A | N/A | N/A | 7008340 | ? | ?
45 | 1 | E010034 | RES PRECISION THICK FILM CHIP | 3.3K | R0402 | 1 | 50V | 1/10W | R44 | PANASONIC | ERJ-2RKF3301X | REL | N/A | N/A | N/A | N/A | 7007123 | ? | ?
46 | 1 | E006643 | RES PRECISION THICK FILM CHIP | 4.99K | R0402 | 1 | N/A | 1/16W | R45 | PANASONIC | ERJ-2RKF4991X | REL | A003-0035-080 | 41816JH612 | N/A | 1263_CAB3 | N/A | ? | ?
47 | 2 | E016329 | RES PRECISION THICK FILM CHIP | 100 | R0402 | 1 | N/A | 1/10W | R49,R50 | PANASONIC | ERJ-2RKF1000X | REL | N/A | N/A | N/A | N/A | 7005699 | ? | ?
48 | 4 | E006657 | RES FILM SMD 0402 | 36 | R0402 | 5 | N/A | 1/16W | R53,R56,R57,R59 | PANASONIC | ERJ-2GEJ360X | REL | ADD_TO_STOCK449 | 41816JH978 | N/A | 1400_CAB3 | 7007363 | ? | ?
49 | 4 | E013587 | RES PRECISION THICK FILM | 36 | R0201 | 1 | N/A | 1/20W | R64,R65,R66,R67 | PANASONIC | ERJ-1GEF36R0C | REL | N/A | N/A | N/A | N/A | 7007364 | ? | ?
52 | 2 | E014175 | SW KEY 4MM SQ SMD GULL WING | 7914G-1-000E | SWSMSQ197H165-2 | N/A | 16V | N/A | S1,S2 | BOURNS | 7914G-1-000E | REL | N/A | N/A | N/A | N/A | 6003194 | ? | ?
53 | 1 | E017916 | XFMR PROTOTYPE SM BROADBAND BALUN | BALH-0006SMG | TSMSQ320H155_A | N/A | N/A | N/A | T1 | MARKI MICROWAVE | BALH-0006SMG | REL | N/A | N/A | N/A | N/A | 7004577 | ? | ?
54 | 1 | E023774 | XFMR BROADBAND BALUN | BAL-0416SMG | TSML100W110H45 | N/A | N/A | N/A | T2 | MARKI MICROWAVE | BAL-0416SMG | REL | N/A | N/A | N/A | N/A | N/A | ? | ?
55 | 2 | E006308 | XFMR RF 1:1 | MABA-007159-000000 | ETC1 | N/A | N/A | N/A | T3,T4 | MACOM | MABA-007159-000000 | REL | A005-0001-133 | N/A | N/A | 1038_CAB3 | N/A | ? | ?
56 | 8 | E000947 | CONN-PCB TST PNT RED | RED | CNLOOPTP | N/A | N/A | N/A | TP1,TP2,TP3,TP4,TP5,TP6,TP16,TP17 | COMPONENTS CORPORATION | TP-104-01-02 | REL | A012-0018-043 | 40313JH104 | N/A | N/A | N/A | ? | ?
59 | 4 | E023410 | IC 4-BIT 100MBPS CONFIGURABLE DUAL-SUPPLY LEVEL TRANSLATOR | NLSX5014MUTAG | UQFN12_2X1_7 | N/A | N/A | ? | U2,U3,U5,U21 | ON SEMICONDUCTOR | NLSX5014MUTAG | REL | N/A | N/A | N/A | N/A | N/A | ? | ?
60 | 1 | E014097 | IC-ADI SPI TEMP SENSOR | ADT7320UCPZ | QFN16_4X4_PAD2_65X2_65 | N/A | N/A | ? | U26 | ADI | ADT7320UCPZ | REL | N/A | N/A | N/A | N/A | N/A | ? | ?
61 | 1 | E018349 | IC 2KBIT SER I2C BUS EEPROM 1.8V TO 5.5V | M24C02-RMN6TP | SO8 | N/A | N/A | ? | U27 | STMICROELECTRONICS | M24C02-RMN6TP | REL | N/A | N/A | N/A | N/A | 1004917 | ? | ?
62 | 1 |  | 10Gsps 12b A/D Converter |  | 192 BGA |  |  |  | DUT1 | ADI | AD9213BBPZ-10G |  | N/A | N/A | N/A | N/A | N/A
The following components are part of the PCB or are NOT to be installed
ITEM# | Qty | WW_PN | DESCRIPTION | VALUE | JEDEC_TYPE | TOL | VOLTAGE | WATTAGE | LOCATION | MFG | MFG_PN | HLM_STATUS | STOCKROOM_WL | STOCKROOM_GT | STOCKROOM_LK | STOCKROOM_GBO | STOCKROOM_NSH | CUSTOM_PART | DNI
2 | 2 | E007200 | CAP CER X7R, GENERAL PURPOSE | 0.1uF | C0402 | 10 | 16V | N/A | C1,C2 | MURATA | GRM155R71C104KA88D | REL | A004-0011-066 | N/A | N/A | 49_CAB3 | N/A | ? | DNI
13 | 1 | E010983 | CAP CER X7R, GENERAL PURPOSE | 0.01uF | C0402 | 10 | 25V | N/A | C24 | MURATA | GRM155R71E103KA01D | REL | N/A | N/A | N/A | N/A | 7001961 | ? | DNI
14 | 2 | E007201 | CAP CER X7R, GENERAL PURPOSE | 0.01uF | C0201 | 10 | 10V | N/A | C75,C76 | MURATA | GRM033R71A103KA01D | REL | ADD_TO_STOCK_237 | N/A | N/A | 1214_CAB3 | 7001953 | ? | DNI
23 | 2 | E027228 | CONN-PCB 3POS UNSHROUDED 0.635MM SQ POST HDR, 5.84MM POST HEIGHT, 2.54MM SOLDER TAIL, 2.54MM PITCH | HTSW-103-07-T-S | CNTHMHDR1X3L300W98H343 | N/A | N/A | N/A | P11,P12 | SAMTEC INC. | HTSW-103-07-T-S | REL | N/A | N/A | N/A | N/A | 6000775 | ? | DNI
24 | 1 | E000735 | CONN-PCB BERG HDR ST MALE 12P | TSW-106-08-G-D | CNBERG2X6H330LD36 | N/A | N/A | N/A | P13 | SAMTEC | TSW-106-08-G-D | REL | A012-0003-045 | N/A | N/A | N/A | 6002423 | ? | DNI
25 | 1 | E026229 | CONN-PCB 10POS MALE HDR UNSHROUDED 0.635MM SQ POST DOUBLE ROW 5.84MM MATING POST, 2.54MM SOLDER TAIL, 2.54MM PITCH | TSW-105-07-G-D | CNSAMTEC2X5H338LD36 | N/A | N/A | N/A | P14 | SAMTEC INC. | TSW-105-07-G-D | REL | N/A | N/A | N/A | N/A | N/A | ? | DNI
28 | 1 | E019809 | CONN-PCB HDR 25MIL SQ POST 2.54MM P | TSM-107-01-T-DV | CNHDR2X7H380 | N/A | N/A | N/A | P23 | SAMTEC | TSM-107-01-T-DV | REL | N/A | N/A | N/A | N/A | N/A | ? | DNI
29 | 1 | E027227 | CONN-PCB 2POS UNSHROUDED 0.635MM SQ POST HDR, 5.84MM POST HEIGHT, 2.54MM SOLDER TAIL, 2.54MM PITCH | HTSW-102-07-T-S | CNTHMHDR1X2L200W98H343 | N/A | N/A | N/A | P4 | SAMTEC INC. | HTSW-102-07-T-S | REL | N/A | N/A | N/A | N/A | 6000774 | ? | DNI
30 | 4 | E026790 | RES PRECISION THICK FILM CHIP | 30 | R0201 | 1 | N/A | 1/20W | R1,R2,R5,R6 | PANASONIC | ERJ-1GNF30R0C | REL | N/A | N/A | N/A | N/A | N/A | ? | DNI
32 | 4 | E003796 | RES PRECISION THICK FILM CHIP | 100K | R0402 | 1 | N/A | 1/16W | R116,R122,R124,R126 | PANASONIC | ERJ-2RKF1003X | REL | A003-0035-053 | 41816DG575 | N/A | 1422_CAB3 | N/A | ? | DNI
36 | 2 | E027148 | RES STANDARD THICK FILM CHIP | 0 | R0603 | N/A | N/A | 1/4W | R16,R21 | VISHAY | CRCW06030000Z0EAHP | REL | N/A | N/A | N/A | N/A | 7008613 | ? | DNI
39 | 3 | E007239 | RES PREC THICK FILM CHIP | 100 | R0201 | 1 | N/A | 1/20W | R23,R26,R48 | PANASONIC | ERJ-1GNF1000C | REL | N/A | N/A | N/A | N/A | N/A | ? | DNI
41 | 6 | E003438 | RES CHIP SMD JMPR | 0 | R0402 | 5 | N/A | N/A | R9,R29,R30,R40,R42,R78 | PANASONIC | ERJ-2GE0R00X | REL | A003-0021-001 | N/A | N/A | 1138_CAB3 | 7000282 | ? | DNI
42 | 12 | E004015 | RES CHIP SMD 0201 | 0 | R0201 | 5 | N/A | 1/20W | R31,R32,R33,R34,R51,R52,R54,R55,R60,R61,R62,R63 | PANASONIC | ERJ-1GE0R00C | REL | A003-0082-001 | N/A | N/A | 1245_CAB3 | N/A | ? | DNI
50 | 10 | E014275 | RES METAL THIN FILM CHIP | 15K | R0402 | 0.1 | N/A | 1/16W | R68,R69,R70,R71,R72,R73,R74,R75,R76,R77 | PANASONIC | ERA-2AEB153X | REL | N/A | N/A | N/A | N/A | 7006232 | ? | DNI
51 | 2 | E004010 | RES PRECISION THICK FILM CHIP | 1K | R0201 | 1 | N/A | 1/20W | R7,R8 | PANASONIC | ERJ-1GNF1001C | REL | A003-0081-003 | N/A | N/A | N/A | 7006424 | ? | DNI
57 | 5 | E000947 | CONN-PCB TST PNT RED | RED | CNLOOPTP | N/A | N/A | N/A | TP10,TP11,TP19,TP20,TP21 | COMPONENTS CORPORATION | TP-104-01-02 | REL | A012-0018-043 | 40313JH104 | N/A | N/A | N/A | ? | DNI
58 | 1 | E019311 | IC-ADI ULTRALOW NOISE, CMOS LIN REG LDO 3.0V | ADP150AUJZ-3.0 | TSOT-5 | N/A | 3.0V | ? | U14 | ADI | ADP150AUJZ-3.0 | REL | N/A | N/A | N/A | N/A | 1003657 | ? | DNI