## 05-066074-01-a
TITLE: Bill of Materials
BOM NO: 05-066074-01-a.csv
DATE: 09/28/2020
DESIGN: 02_066074a_top
TEMPLATE: Z:\allegro\v172_site\cdssetup\template.bom
CALLOUT: C:\tmp\20_066074a\worklib\02_066074a_top\bom\066074.callouts
ITEM# | Qty | WW_PN | DESCRIPTION | VALUE | JEDEC_TYPE | TOL | VOLTAGE | WATTAGE | LOCATION | MFG | MFG_PN | HLM_STATUS | STOCKROOM_WL | STOCKROOM_GT | STOCKROOM_LK | STOCKROOM_GBO | STOCKROOM_NSH | CUSTOM_PART | DNI
1 | 1 | 08_066074a | PCB | ? | ? | ? | ? | ? | ? | Analog Devices Supplied | 08_066074a | N/A | ? | ? | ? | ? | ? | ? | ?
2 | 1 | E030977 | CAP CER 10uF 25V 10% X5R 0603 | 10uF | C0603 | 10 | 25V | N/A | C1 | MURATA | GRM188R61E106KA73D | REL | N/A | N/A | N/A | N/A | N/A | ? | ?
3 | 3 | E020928 | CAP CER 10uF 10V 20% X5R 0402 | 10uF | C0402 | 20 | 10V | N/A | C11,C18,C19 | SAMSUNG | CL05A106MP5NUNC | REL | N/A | N/A | N/A | N/A | N/A | ? | ?
4 | 5 | E007265 | CAP CER 0.1uF 10V 10% X5R 0402 ULTRA-BROADBAND | 0.1uF | C0402 | 10 | 10V | N/A | C16,C17,C20,C21,C22 | AMERICAN TECHNICAL CERAMICS | 545L104KT10C | REL | N/A | N/A | N/A | N/A | N/A | ? | ?
5 | 1 | E033911 | CAP CER 1uF 16V 10% X5R 0402 | 1uF | C0402 | 10 | 16V | N/A | C2 | YAGEO | CC0402KRX5R7BB105 | REL | N/A | N/A | N/A | N/A | N/A | ? | ?
6 | 1 | E007203 | CAP CER 0.01uF 25V 10% X8R 0402 | 0.01uF | C0402 | 10 | 25V | N/A | C3 | TDK | C1005X8R1E103K | REL | A004-0011-086 | 40302JH399 | N/A | N/A | 7001959 | ? | ?
7 | 3 | E018707 | CAP CER 0.1uF 16V 10% X7R 0402 | 0.1uF | C0402 | 10 | 16V | N/A | C4,C5,C6 | KEMET | C0402C104K4RACTU | REL | N/A | N/A | N/A | N/A | 7002106 | ? | ?
8 | 1 | E023511 | LED SMARTLED 630NM RED | LS L29K-H1J2-1-Z | LED0603 | N/A | N/A | N/A | DS1 | OSRAM OPTO SEMICONDUCTORS | LS L29K-H1J2-1-Z | REL | N/A | N/A | N/A | N/A | N/A | ? | ?
9 | 1 | E022256 | LED AMBER YELLOW CLEAR | LTST-C190KYKT | LED0603 | N/A | N/A | N/A | DS2 | LITE-ON TECHNOLOGY | LTST-C190KYKT | REL | N/A | N/A | N/A | N/A | N/A | ? | ?
10 | 1 | E015362 | IND CHIP FERRITE BEAD | 600OHM | L0402 | 25 | N/A | N/A | E2 | MURATA MANUFACTURING | BLM15AX601SN1D | REL | N/A | N/A | N/A | N/A | 7005297 | ? | ?
11 | 2 | E025769 | IND FERRITE BEAD, 2.2OHM MAX DC RESISTANCE, 0.2A | 1.8K OHM AT 100MEGHZ | L0402 | 25 | N/A | N/A | E3,E4 | MURATA | BLM15HD182SN1D | REL | N/A | N/A | N/A | N/A | 7001397 | ? | ?
12 | 1 | E024585 | CONN-PCB RCPT 25MIL SQ POST 2.54MM PITCH | SSQ-110-04-G-S | CNSAMTECSSQ-110-XX-X-S | N/A | N/A | N/A | P1 | SAMTEC INC. | SSQ-110-04-G-S | REL | N/A | N/A | N/A | N/A | N/A | ? | ?
13 | 2 | E006296 | CONN-PCB HEADER 2 POS | TSW-102-08-G-S | CNSAMTEC1X2H330LD36 | N/A | N/A | N/A | P10,P11 | SAMTEC | TSW-102-08-G-S | REL | ADD_TO_STOCK_2 | N/A | N/A | N/A | N/A | ? | ?
14 | 3 | E031363 | CONN-PCB 4POS MALE HDR UNSROUDED HDR DOUBLE ROW ST, 2.54MM PITCH, 5.84MM POST HEIGHT, 5.08MM SOLDER TAIL | TSW-102-08-T-D | CNSAMTEC2X2H338LD36 | N/A | N/A | N/A | P12,P14,P15 | SAMTEC INC. | TSW-102-08-T-D | REL | N/A | N/A | N/A | N/A | N/A | ? | ?
15 | 2 | E006295 | CONN-PCB HEADER 8PIN DOUBLE ROW | TSW-104-08-T-D | CNSAMTEC2X4H330LD36 | N/A | N/A | N/A | P5,P13 | SAMTEC | TSW-104-08-T-D | REL | N/A | N/A | N/A | N/A | 6002411 | ? | ?
16 | 1 | E028383 | CONN-PCB 3POS XLR AUDIO PLUG, 3.81MM PITCH | NC3MAAH-1 | CNNEUTRIK-NC3MAAH-1 | N/A | N/A | N/A | P16 | NEUTRIK | NC3MAAH-1 | REL | N/A | N/A | N/A | N/A | N/A | ? | ?
17 | 1 | E015435 | CONN-PCB DC POWER JACK | PJ-037AH | CNCUIPJ-037AH | N/A | N/A | N/A | P2 | CUI | PJ-037AH | REL | N/A | N/A | N/A | N/A | 6002239 | ? | ?
18 | 2 | E020478 | CONN-PCB RCPT 25MIL SQ POST 2.54MM P | SSQ-108-03-G-S | CNSAMTECSSQ-108-XX-X-S | N/A | N/A | N/A | P3,P6 | SAMTEC | SSQ-108-03-G-S | REL | N/A | N/A | N/A | N/A | N/A | ? | ?
19 | 1 | E011417 | CONN-PCB MICRO USB 2.0 R/A, 0.65MM PITCH | ZX62-B-5PA(33) | CNHRSZX62-B-5PA | N/A | N/A | N/A | P4 | HIROSE | ZX62-B-5PA(33) | REL | N/A | N/A | N/A | N/A | 6002515 | ? | ?
20 | 1 | E020477 | CONN-PCB RCPT 25MIL SQ POST 2.54MM PITCH | SSQ-106-03-G-S | CNSAMTECSSQ-106-XX-X-S | N/A | N/A | N/A | P7 | SAMTEC | SSQ-106-03-G-S | REL | N/A | N/A | N/A | N/A | N/A | ? | ?
21 | 2 | E006383 | CONN-PCB BERG HDR DOUBLE STR MALE 6P | TSW-103-08-G-D | CNSAMTEC2X3H330LD36 | N/A | N/A | N/A | P8,P9 | SAMTEC | TSW-103-08-G-D | REL | ADD_TO_STOCK_1 | N/A | N/A | N/A | 6002406 | ? | ?
22 | 3 | E003751 | RES SMD 10K Ohm 1% 1/10W 0402 AEC-Q200 | 10K | R0402 | 1 | N/A | 1/10W | R1,R2,R3 | PANASONIC | ERJ-2RKF1002X | REL | A003-0035-004 | 41816DG719 | N/A | N/A | 7000582 | ? | ?
23 | 1 | E003791 | RES SMD 20K Ohm 1% 1/10W 0402 AEC-Q200 | 20K | R0402 | 1 | N/A | 1/10W | R12 | PANASONIC | ERJ-2RKF2002X | REL | A003-0035-048 | 41816DG1537 | N/A | 1264_CAB3 | N/A | ? | ?
24 | 2 | E019553 | RES SMD 270 Ohm 1% 1/16W 0402 | 270 | R0402 | 1 | N/A | 1/16W | R4,R7 | MULTICOMP (SPC) | MC00625W04021270R | REL | N/A | N/A | N/A | N/A | 7006991 | ? | ?
25 | 1 | E019641 | RES SMD 66.5K Ohm 1% 1/16W 0402 AEC-Q200 | 66.5K | R0402 | 1 | N/A | 1/16W | R5 | VISHAY | CRCW040266K5FKED | REL | N/A | N/A | N/A | N/A | 7008236 | ? | ?
26 | 1 | E016329 | RES SMD 100 Ohm 1% 1/10W 0402 AEC-Q200 | 100 | R0402 | 1 | N/A | 1/10W | R6 | PANASONIC | ERJ-2RKF1000X | REL | N/A | N/A | N/A | N/A | 7005699 | ? | ?
27 | 1 | E018265 | IC USB SERIAL UART | FT232RQ | QFN32_5X5_PAD3_2X3_2 | N/A | N/A | ? | U1 | FTDI CHIP | FT232RQ | REL | N/A | N/A | N/A | N/A | 1004457 | ? | ?
28 | 1 | E033599 | IC-LIN 800MA SINGLE RESISTOR RUGGED LINEAR REGULATOR | LT3088EDD#PBF | DFN8_3X3_PAD2_38X1_65 | N/A | N/A | ? | U2 | LINEAR TECHNOLOGY | LT3088EDD#PBF | REL | N/A | N/A | N/A | N/A | N/A | ? | ?
29 | 1 | E032370 | IC-ADI 2MBPS/500KBPS 5.7KC RMS SIGNAL AND POWER ISOLATED RS-485 TRANSCEIVER WITH +/- 15KV IEC ESD | ADM2867E | SO28 | N/A | N/A | ? | U4 | ANALOG DEVICES | ADM2867E | RWC | N/A | N/A | N/A | N/A | N/A | ? | ?
30 | 1 | E010224 | IC CMOS, SPDT, 2-TO-1 MUX MINI LFCSP | ADG852BCPZ | QFN10_1_6X1_3 | N/A | N/A | ? | U5 | ANALOG DEVICES | ADG852BCPZ-REEL | REL | A999-0852-001 | 40901JH1468 | N/A | N/A | 1003449 | ? | ?
Callouts File:C:\tmp\20_066074a\worklib\02_066074a_top\bom\066074.callouts
Mechanical Parts
ITEM# | Qty | WW_PN | DESCRIPTION | VALUE | JEDEC_TYPE | TOL | VOLTAGE | WATTAGE | LOCATION | MFG | MFG_PN | HLM_STATUS | STOCKROOM_WL | STOCKROOM_GT | STOCKROOM_LK | STOCKROOM_GBO | STOCKROOM_NSH | CUSTOM_PART | DNI
2 | 4 | M022278 | MISC, BUMPON CYLINDRICAL 0.315 DIA SIZE X 0.110 THICK, BLACK WITH ADHESIVE | ? | N/A | ? | ? | ? | ? | 3M | SJ5076 | REL | N/A | N/A | N/A | N/A | N/A | ? | ?
3 | 9 | M029337 | JUMPER OPEN TOP, 2.54MM CONTACT CENTER, BLACK | ? | N/A | ? | ? | ? | ? | SULLINS | QPC02SXGN-RC | REL | N/A | N/A | N/A | N/A | N/A | ? | ?
The following components are part of the PCB or are NOT to be installed
ITEM# | Qty | WW_PN | DESCRIPTION | VALUE | JEDEC_TYPE | TOL | VOLTAGE | WATTAGE | LOCATION | MFG | MFG_PN | HLM_STATUS | STOCKROOM_WL | STOCKROOM_GT | STOCKROOM_LK | STOCKROOM_GBO | STOCKROOM_NSH | CUSTOM_PART | DNI