## Interleaving Spurs
Single Channel mode | Dual Channel mode
Spurs increment at every Fs/16, starting at Fs/16, ending at Fs/2 | Spurs increment at every Fs/8, starting at Fs/8, ending at Fs/2
example: 12bit single mode at 640MSPS, interleaving spurs starts at 40MHz, increments by 40MHz | example: 12bit dual mode at 200MSPS, interleaving spurs starts at 25MHz, increments by 25MHz
Quad Mode | Summary
Spurs increment at every Fs/4, starting at Fs/4, ending at Fs/2 | Spurs will be located at:
example: 12bit dual mode at 150MSPS, interleaving spurs starts at 37.5MHz, increments by 37.5MHz | Single-channel mode | Dual-channel mode | Quad-channel mode
| Fs/16 | Fs/8 | Fs/4
| (Fs/16) +/- Fin | (Fs/8) +/- Fin | (Fs/4) +/- Fin
| 2*Fs/16 | 2*Fs/8 | Fs/2
| (2*Fs/16) +/- Fin | (2*Fs/8) +/- Fin | (Fs/2) +/- Fin
| 3*Fs/16 | 3*Fs/8
| (3*Fs/16) +/- Fin | (3*Fs/8) +/- Fin
| 4*Fs/16 | 4*Fs/8
| (4*Fs/16) +/- Fin | (4*Fs/8) +/- Fin
.
.
.
8*Fs/16
(8*Fs/16) +/- Fin

## Spurs Calculator
INTERLEAVING SPURS (MHz) CALCULATOR
Sampling Rate: | 200 | MHz | Legend: | Not included in FFT Analysis
Input Frequency: | 70 | MHz
SINGLE CHANNEL |  | DUAL CHANNEL |  | QUAD CHANNEL
Fs/16 | 12.5 | Fs/8 | 25 | Fs/4 | 50
(Fs/16)+Fund | 82.5 | (Fs/8)+Fund | 95 | (Fs/4)+Fund | 80
(Fs/16)-Fund | 57.5 | (Fs/8)-Fund | 45 | (Fs/4)-Fund | 20
2*Fs/16 | 25 | 2*Fs/8 | 50 | 2*Fs/4 | 100
(2*Fs/16)+Fund | 95 | (2*Fs/8)+Fund | 80 | (2*Fs/4)+Fund | 30
(2*Fs/16)-Fund | 45 | (2*Fs/8)-Fund | 20 | (2*Fs/4)-Fund | 30
3*Fs/16 | 37.5 | 3*Fs/8 | 75
(3*Fs/16)+Fund | 92.5 | (3*Fs/8)+Fund | 55
(3*Fs/16)-Fund | 32.5 | (3*Fs/8)-Fund | 5
4*Fs/16 | 50 | 4*Fs/8 | 100
(4*Fs/16)+Fund | 80 | (4*Fs/8)+Fund | 30
(4*Fs/16)-Fund | 20 | (4*Fs/8)-Fund | 30
5*Fs/16 | 62.5
(5*Fs/16)+Fund | 67.5
(5*Fs/16)-Fund | 7.5
6*Fs/16 | 75
(6*Fs/16)+Fund | 55
(6*Fs/16)-Fund | 5
7*Fs/16 | 87.5
(7*Fs/16)+Fund | 42.5
(7*Fs/16)-Fund | 17.5
8*Fs/16 | 100
(8*Fs/16)+Fund | 30
(8*Fs/16)-Fund | 30
Note:
*Spurs will fold back to the 1st Nyquist Zone if they land less than 0Hz or greater than Fs/2
*The calculator automatically computes the aliased frequency

## Example
Example: 70MHz at 320MSPS