## 05-059367-01-b
TITLE: Bill of Materials
BOM NO: 05-059367-01-b.csv
DATE: 12/16/2020
DESIGN: 02_059367b_top
TEMPLATE: Z:\allegro\v172_site\cdssetup\template.bom
CALLOUT: C:\Users\ramparo\Desktop\20_059367c\worklib\02_059367b_top\bom\bom.callouts
ITEM# | Qty | WW_PN | DESCRIPTION | VALUE | JEDEC_TYPE | TOL | VOLTAGE | WATTAGE | LOCATION | MFG | MFG_PN | HLM_STATUS | STOCKROOM_WL | STOCKROOM_GT | STOCKROOM_LK | STOCKROOM_GBO | STOCKROOM_NSH | CUSTOM_PART | DNI
1 | 1 | 08_059367b | PCB | ? | ? | ? | ? | ? | ? | Analog Devices Supplied | 08_059367b | N/A | ? | ? | ? | ? | ? | ? | ?
2 | 1 | E030046 | CAP CER 1uF 16V 20% X5R 0402 | 1uF | C0402 | 20 | 16V | N/A | C1 | SAMSUNG | CL05A105MO5NNNC | REL | N/A | N/A | N/A | N/A | N/A | ? | ?
3 | 1 | E028141 | CAP CER 0.1uF 16V 10% X7R 0402 AEC-Q200 | 0.1uF | C0402 | 10 | 16V | N/A | C2 | MURATA | GCM155R71C104KA55D | REL | N/A | N/A | N/A | N/A | N/A | ? | ?
4 | 1 | E022682 | CAP CER 10uF 10V 20% X5R 0603 | 10uF | C0603 | 20 | 10V | N/A | C3 | MURATA | GRM188R61A106ME69D | REL | N/A | N/A | N/A | N/A | N/A | ? | ?
5 | 1 | E025702 | CAP CER 1uF 16V 10% X7R 0603 AEC-Q200 | 1uF | C0603 | 10 | 16V | N/A | C4 | MURATA | GCM188R71C105KA64D | REL | N/A | N/A | N/A | N/A | N/A | ? | ?
6 | 1 | E014445 | LED LOW CURRENT (GREEN) | SML-P11MTT86RR | LED0402 | N/A | N/A | 0.054W | DS1 | ROHM | SML-P11MTT86R | REL | N/A | N/A | N/A | N/A | N/A | ? | ?
8 | 1 | E000791 | CONN-PCB BERG JMPR ST MALE 2P | 69157-102HLF | CNBERG69157-102 | N/A | N/A | N/A | P1 | AMPHENOL FCI | 69157-102HLF | REL | A011-0002-037 | N/A | N/A | N/A | N/A | ? | ?
9 | 1 | E034396 | CONN-PCB 24POS RUGGED RELIABLE MICRO SKT, FEMALE DUAL ROW, 1MM PITCH, WITH ALIGNMENT PIN | CLM-112-02-LM-D-A | CNSMFHDR2X12L485W100H91 | N/A | N/A | N/A | P2 | SAMTEC INC. | CLM-112-02-LM-D-A | REL | N/A | N/A | N/A | N/A | N/A | ? | ?
10 | 1 | E027835 | CONN-PCB 16POS UNSHROUDED MALE HDR DUAL ROW ST, 3.2MM POST HEIGHT, 2MM PITCH | TMM-108-01-G-D-SM | CNSMMHDR2X8L630W155H245 | N/A | N/A | N/A | P3 | SAMTEC INC. | TMM-108-01-G-D-SM | REL | N/A | N/A | N/A | N/A | N/A | ? | ?
11 | 1 | E035972 | CONN-PCB 40POS HDR FEMALE ST DUAL ROW, 2.54MM PITCH | ESW-120-23-G-D | CNTHFHDR2X20L2020W195H540 | N/A | N/A | N/A | P4 | SAMTEC | ESW-120-23-G-D | REL | N/A | N/A | N/A | N/A | N/A | ? | ?
12 | 1 | E000814 | CONN-PCB SINGLE ROW SMD TERM STRIP | TSM-103-01-T-SV | CNSM1X3H380 | N/A | N/A | N/A | P5 | SAMTEC | TSM-103-01-T-SV | REL | A012-0003-138 | 40313JH261 | N/A | N/A | N/A | ? | ?
13 | 1 | E000829 | CONN-PCB SINGLE ROW SMD TERMINAL STRIP | TSM-104-01-T-SV | CNSM1X4H380 | N/A | N/A | N/A | P6 | SAMTEC | TSM-104-01-T-SV | REL | A012-0003-139 | N/A | N/A | N/A | N/A | ? | ?
14 | 1 | E025945 | CONN-PCB 14POS RUGGED RELIABLE MICRO SKT, FEMALE DUAL ROW, 1MM PITCH, WITH ALIGNMENT PIN | CLM-107-02-LM-D-A | CNSMFHDR2X7L288W100H91 | N/A | N/A | N/A | P7 | SAMTEC | CLM-107-02-LM-D-A | REL | N/A | N/A | N/A | N/A | N/A | ? | ?
15 | 3 | E003763 | RES SMD 1K Ohm 1% 1/10W 0402 AEC-Q200 | 1K | R0402 | 1 | N/A | 1/10W | R1,R6,R7 | PANASONIC | ERJ-2RKF1001X | REL | A003-0035-019 | N/A | N/A | 751_CAB3 | 7001202 | ? | ?
17 | 2 | E014697 | RES SMD 3.9K Ohm 1% 1/10W 0402 AEC-Q200 | 3.9K | R0402 | 1 | N/A | 1/10W | R3,R4 | PANASONIC | ERJ-2RKF3901X | REL | N/A | N/A | N/A | N/A | 7007165 | ? | ?
18 | 1 | E034758 | RES SMD 3K Ohm 1% 1/8W 0805 AEC-Q200 | 3K | R0805 | 1 | N/A | 1/8W | R5 | PANASONIC | ERJ-6ENF3001V | REL | N/A | N/A | N/A | N/A | N/A | ? | ?
20 | 1 | E027045 | IC 2-KBIT SERIAL I2C BUS EEPROM, 1.8 TO 5.5V | M24C02-RDW6TP | TSSOP8 | N/A | N/A | ? | U1 | ST MICROELECTRONICS | M24C02-RDW6TP | REL | N/A | N/A | N/A | N/A | 1000573 | ? | ?
Callouts File:C:\Users\ramparo\Desktop\20_059367c\worklib\02_059367b_top\bom\bom.callouts
Mechanical Parts
ITEM# | Qty | WW_PN | DESCRIPTION | VALUE | JEDEC_TYPE | TOL | VOLTAGE | WATTAGE | LOCATION | MFG | MFG_PN | HLM_STATUS | STOCKROOM_WL | STOCKROOM_GT | STOCKROOM_LK | STOCKROOM_GBO | STOCKROOM_NSH | CUSTOM_PART | DNI
2 | 3 | M020779 | SHUNT, 2POS .100 LOPRO TIN | ? | N/A | ? | ? | ? | ? | FCI | 68786-302LF | REL | N/A | N/A | N/A | N/A | N/A | ? | ?
3 | 4 | M028072 | STANDOFF, MALE/FEMALE NYLON HEX, M3 THRU, 5MM HEX DIA, 18MM LENGTH | ? | N/A | ? | ? | ? | ? | KEYSTONE | 25504 | REL | N/A | N/A | N/A | N/A | N/A | ? | ?
4 | 4 | M022199 | SCREW, NYLON PAN HEAD SLOTTED MACHINE M3X0.5 THREAD, 6MM LONG | ? | N/A | ? | ? | ? | ? | KEYSTONE | 29341 | REL | N/A | N/A | N/A | N/A | N/A | ? | ?
5 | 4 | M029302 | HEX NUT 5.51MM ,NYLON M3X0.5 | ? | N/A | ? | ? | ? | ? | KEYSTONE | 4688 | REL | N/A | N/A | N/A | N/A | N/A | ? | ?
The following components are part of the PCB or are NOT to be installed
ITEM# | Qty | WW_PN | DESCRIPTION | VALUE | JEDEC_TYPE | TOL | VOLTAGE | WATTAGE | LOCATION | MFG | MFG_PN | HLM_STATUS | STOCKROOM_WL | STOCKROOM_GT | STOCKROOM_LK | STOCKROOM_GBO | STOCKROOM_NSH | CUSTOM_PART | DNI
7 | 1 | E000914 | CONN-PCB COAX SMA END LAUNCH | 142-0701-801 | CNJOHNSON142-0701-801 | N/A | N/A | N/A | J1 | CINCH CONNECTIVITY SOLUTIONS | 142-0701-801 | REL | A012-0001-031 | N/A | N/A | N/A | N/A | ? | DNI
16 | 3 | E003763 | RES SMD 1K Ohm 1% 1/10W 0402 AEC-Q200 | 1K | R0402 | 1 | N/A | 1/10W | R2,R8,R9 | PANASONIC | ERJ-2RKF1001X | REL | A003-0035-019 | N/A | N/A | 751_CAB3 | 7001202 | ? | DNI
19 | 5 | E000948 | CONN-PCB TST PNT BLK | BLK | CNLOOPTP | N/A | N/A | N/A | TP1,TP2,TP3,TP4,TP5 | COMPONENTS CORPORATION | TP-104-01-00 | REL | A012-0018-044 | N/A | N/A | N/A | 6000973 | ? | DNI