## 05_043559-a-11
TITLE: Bill of Materials
DATE: 08/02/2016
DESIGN: 02_043559a_top
TEMPLATE: C:\tmp\20_043559a\worklib\02_043559a_top\bom\bom.bom
CALLOUT:
VARIANT: 05-043559-a-11
ITEM# | Qty | WW_PN | DESCRIPTION | VALUE | JEDEC_TYPE | TOL | VOLTAGE | WATTAGE | LOCATION | Var Status | MFG | MFG_PN | HLM_STATUS | STOCKROOM_WL | STOCKROOM_GT | STOCKROOM_LK | STOCKROOM_GBO | STOCKROOM_NSH | CUSTOM_PART | DNI
2 | 1 | E020540 | IC-ADI RRIO AMP | AD8031ARZ | SO8 | N/A | N/A | ? | A1 | Pref | ADI | AD8031ARZ | REL | N/A | N/A | N/A | N/A | N/A | ? | ?
3 | 8 | E015036 | CAP CER X7R | 0.1uF | C0603 | 10 | 16V | N/A | C1,C3,C8-C11,C15,C17 | Pref | AVX | 0603YC104KAT2A | PREF | N/A | N/A | N/A | N/A | 7000340 | ? | ?
4 | 2 | E006649 | CAP CER 0402 X7R | 2700PF | C0402 | 10 | 50V | N/A | C12,C13 | Pref | MURATA | GRM155R71H272KA01D | REL | A004-0011-070 | 40302DG804 | N/A | 165_BIN2-6C | 7002959 | ? | ?
6 | 1 | E022680 | CAP CER X5R | 22uF | C0603 | 20 | 10V | N/A | C16 | Pref | MURATA | GRM188R61A226ME15D | REL | N/A | N/A | N/A | N/A | N/A | ? | ?
7 | 2 | E023693 | CAP CER MONO CHIP, X5R | 10UF | C0603 | 20 | 25V | N/A | C18,C19 | Pref | MURATA | GRM188R61E106MA73D | REL | N/A | N/A | N/A | N/A | N/A | ? | ?
8 | 2 | E023048 | CAP CER X5R | 10UF | C0603 | 10 | 16V | N/A | C2,C29 | Pref | MURATA | GRM188R61C106KAALD | REL | N/A | N/A | N/A | N/A | N/A | ? | ?
9 | 3 | E011547 | CAP CER 0603 X7R | 0.1uF | C0603 | 10 | 16V | N/A | C20,C21,C25 | Pref | KEMET | C0603C104K4RAC | REL | N/A | N/A | N/A | N/A | N/A | ? | ?
10 | 4 | E020111 | CAP CER X7R | 1uF | C0603 | 10 | 16V | N/A | C22,C24,C26,C27 | Pref | AVX | 0603YC105KAT2A | REL | N/A | N/A | N/A | N/A | N/A | ? | ?
11 | 1 | E024440 | CAP BROADBAND MULTILAYER X7R CER | 0.01UF | C0402 | 10 | 16V | N/A | C23 | Pref | AMERICAN TECHNICAL CERAMICS | 520L103KT16T | REL | N/A | N/A | N/A | N/A | N/A | ? | ?
13 | 1 | E005318 | LED GREEN SURFACE MOUNT | SML-LXT0805GW-TR | LXT0805 | N/A | 2V | N/A | DS1 | Pref | LUMEX | SML-LXT0805GW-TR | REL | A002-0004-029 | 40402JH149 | N/A | N/A | N/A | ? | ?
14 | 1 | E022207 | INDUCTOR CHIP FERRITE BEAD | 42OHM AT 100MHz | L0805 | 25 | N/A | N/A | E1 | Pref | TAIYO YUDEN | FBMJ2125HS420-T | REL | N/A | N/A | N/A | N/A | N/A | ? | ?
15 | 2 | E013495 | CONN-PCB SMB PC MOUNT ST JACK RECEPT | 131-3701-271 | CNJOHNSON131-3701-261 | N/A | N/A | N/A | J1,J2 | Pref | JOHNSON | 131-3701-271 | REL | N/A | N/A | N/A | N/A | 6001385 | ? | ?
16 | 1 | E018495 | CONN-PCB HDR RA CUSTOMIZED PIN NUMBERING -PMOD | TSW-106-25-F-D-RA | CNHDRRA2X6H240 | N/A | N/A | N/A | P1 | Pref | SAMTEC INC | TSW-106-25-F-D-RA | NON-PREF | N/A | N/A | N/A | N/A | N/A | ? | ?
17 | 1 | E025859 | CONN-PCB TERMINAL BLOCK, 3.5 MM PITCH | OSTTF030161 | CNOSTTF030161 | N/A | N/A | N/A | P2 | Pref | ON-SHORE TECHNOLOGY | OSTTF030161 | REL | N/A | N/A | N/A | N/A | N/A | ? | ?
18 | 1 | E013674 | TRANS N-CHA ENHANCE MODE FET | 2N7002T | SOT523F | N/A | 60V | 200mW | Q1 | Pref | FAIRCHILD SEMICONDUCTOR | 2N7002T | REL | A006-0013-026 | N/A | N/A | N/A | 1001273 | ? | ?
19 | 4 | E025858 | RES GEN PURPOSE | 590 | R0603 | 1 | N/A | 1/10W | R1-R4 | Pref | YAGEO | RC0603FR-07590RL | REL | N/A | N/A | N/A | N/A | N/A | ? | ?
21 | 4 | E022443 | RES PULSE PROOF, HP THICK FILM CHIP | 49.9 | R0603 | 1 | N/A | 1/4W | R6,R8,R11,R12 | Pref | VISHAY PRECISION GROUP | CRCW060349R9FKEAHP | REL | N/A | N/A | N/A | N/A | N/A | ? | ?
22 | 2 | E004169 | RES FILM SMD 0805 | 22 | R0805 | 1 | N/A | 1/10W | R13,R14 | Pref | MULTICOMP | MC 0.1W 0805 1% 22R. | REL | ADD_TO_STOCK_114 | 41816JH523 | 911-653 | N/A | 7006771 | ? | ?
23 | 3 | E006826 | RES FILM SMD 0603 | 0 | R0603 | 5 | N/A | 1/10W | R5,R7,R16 | Pref | PANASONIC | ERJ-3GEY0R00V | REL | A003-0038-001 | N/A | N/A | N/A | 7008623 | ? | ?
24 | 1 | E004252 | RES FILM SMD 0603 | 82K | R0603 | 1 | N/A | 1/16W | R18 | Pref | MULTICOMP | MC 0.063W 0603 1% 82K. | REL | A003-0032-121 | N/A | 911-460 | N/A | 7008466 | ? | ?
25 | 2 | E007502 | RES CHIP SMD WW PRECISION POWER | 0 | R0603 | N/A | N/A | N/A | R19,R21 | Pref | VISHAY PRECISION GROUP | CRCW06030000Z0EA | REL | N/A | N/A | N/A | N/A | 7000371 | ? | ?
27 | 1 | E003671 | RES PRECISION THICK FILM CHIP R0603 | 10K | R0603 | 1 | N/A | 1/10W | R22 | Pref | PANASONIC | ERJ-3EKF1002V | PREF | A003-0032-006 | N/A | FEC 911-355 | 1517_CAB3 | 7000401 | ? | ?
28 | 1 | E003668 | RES PRECISION THICK FILM CHIP R0603 | 100 | R0603 | 1 | N/A | 1/10W | R23 | Pref | PANASONIC | ERJ-3EKF1000V | PREF | A003-0032-003 | 41816DG308 | FEC 911-112 | 1514_CAB3 | 7005700 | ? | ?
29 | 1 | E017801 | RES THICK FILM CHIP | 50 | R0603 | 1 | 75V | 1/10W | R24 | Pref | VISHAY PRECISION GROUP | CRCW060350R0FKEA | REL | N/A | N/A | N/A | N/A | 7007891 | ? | ?
31 | 2 | E006100 | IC-ADI LOW PWR LNOISE AND DISTORTION RAIL-TO-RAIL OUTPUT AMP | ADA4841-1YRZ | SO8 | N/A | N/A | ? | U1,U2 | Pref | ADI | ADA4841-1YRZ | REL | A999-4841-003 | N/A | N/A | N/A | 1002969 | ? | ?
32 | 1 | E026265 | IC-ADI 16-BIT LOWER POWER PULSAR ADC | AD7988-5BRMZ | RM10 | N/A | N/A | ? | U3 | Pref* | ANALOG DEVICES | AD7988-5BRMZ | REL | N/A | N/A | N/A | N/A | 30-026382-01 | ? | ?
33 | 1 | E004883 | IC ADI ULTRA LOW NOISE XFET VOLT REF | ADR435BRZ | SO8 | N/A | 5.0V | ? | U4 | Pref | ADI | ADR435BRZ | REL | N/A | 40901DG1285 | N/A | N/A | N/A | ? | ?
34 | 1 | E016588 | IC-ADI LOW NOISE, CMOS LDO (PRELIM) | ADP7104ACPZ-2.5 | QFN8_3X3_PAD2_44X1_7 | N/A | N/A | ? | U5 | Pref | ADI | ADP7104ACPZ-2.5 | RWC | N/A | N/A | N/A | N/A | 1003887 | ? | ?
The following components are part of the PCB or are NOT to be installed
ITEM# | Qty | WW_PN | DESCRIPTION | VALUE | JEDEC_TYPE | TOL | VOLTAGE | WATTAGE | LOCATION | Var Status | MFG | MFG_PN | HLM_STATUS | STOCKROOM_WL | STOCKROOM_GT | STOCKROOM_LK | STOCKROOM_GBO | STOCKROOM_NSH | CUSTOM_PART | DNI
5 | 5 | E015036 | CAP CER X7R | 0.1uF | C0603 | 10 | 16V | ? | C4-C7,C14 | Pref | AVX | 0603YC104KAT2A | PREF | ? | ? | ? | ? | 7000340 | ? | DNI
12 | 1 | E011547 | CAP CER 0603 X7R | 0.1uF | C0603 | 10 | 16V | ? | C28 | Pref | KEMET | C0603C104K4RAC | REL | ? | ? | ? | ? | ? | ? | DNI
20 | 3 | E006826 | RES FILM SMD 0603 | 0 | R0603 | 5 | ? | 1/10W | R9,R10,R17 | Pref | PANASONIC | ERJ-3GEY0R00V | REL | A003-0038-001 | ? | ? | ? | 7008623 | ? | DNI
26 | 1 | E007502 | RES CHIP SMD WW PRECISION POWER | 0 | R0603 | N/A | ? | N/A | R20 | Pref | VISHAY PRECISION GROUP | CRCW06030000Z0EA | REL | ? | ? | ? | ? | 7000371 | ? | DNI
30 | 1 | E000946 | CONN-PCB TST PNT WHT | WHT | CNLOOPTP | ? | ? | ? | TP1 | Pref | COMPONENTS_CORPORATION | TP-104-01-09 | REL | A012-0018-042 | 40313JH103 | ? | ? | ? | ? | DNI