## 05-057011-01-a
TITLE: Bill of Materials
BOM NO: 05-057011-01-a.csv
DATE: 04/15/2019
DESIGN: 02_057011a_top
TEMPLATE: Z:\allegro\v172_site\cdssetup\template.bom
CALLOUT: C:\tmp\20_057011a\worklib\02_057011a_top\bom\mech.callouts
ITEM# | Qty | WW_PN | DESCRIPTION | VALUE | JEDEC_TYPE | TOL | VOLTAGE | WATTAGE | LOCATION | MFG | MFG_PN | HLM_STATUS | STOCKROOM_WL | STOCKROOM_GT | STOCKROOM_LK | STOCKROOM_GBO | STOCKROOM_NSH | CUSTOM_PART | DNI
1 | 1 | 08_057011a | PCB | ? | ? | ? | ? | ? | ? | Analog Devices Supplied | 08_057011a | N/A | ? | ? | ? | ? | ? | ? | ?
2 | 1 | E032156 | IC-LIN MICROPOWER PRECISION, DUAL CMOS RAIL-TO-RAIL IN/OUT AMP | LTC6078IMS8#PBF | MSOP8 | N/A | N/A | ? | A1 | ANALOG DEVICES | LTC6078IMS8#PBF | REL | N/A | N/A | N/A | N/A | N/A | ? | ?
3 | 2 | E019484 | CONN-PCB TEST POINT BLACK | BLK | CNKEY5001TP | N/A | N/A | N/A | AGND,GND | VERO TECHNOLOGIES | 20-2137 | REL | N/A | N/A | N/A | N/A | N/A | ? | ?
5 | 3 | E016303 | SWITCH ULTRA SMALL TACTILE | B3U-1000P | SWSML118W98H69 | N/A | N/A | N/A | ARST,PB1,URST | OMRON | B3U-1000P | REL | N/A | N/A | N/A | N/A | 6003208 | ? | ?
6 | 1 | E021979 | CONN-PCB TEST POINT GREEN | GRN | CNKEY5001TP | N/A | N/A | N/A | AVDD | VERO TECHNOLOGIES | 20-313138 | NON-PREF | N/A | N/A | N/A | N/A | N/A | ? | ?
7 | 2 | E016510 | CAP CER X5R | 0.1uF | C0402 | 10 | 10V | N/A | C1,C10 | TAIYO YUDEN | LMK105BJ104KV-F | REL | N/A | N/A | N/A | N/A | 7002100 | ? | ?
8 | 1 | E007204 | CAP CER CHIP X8R | 0.1UF | C0603 | 10 | 25V | N/A | C11 | TDK | C1608X8R1E104K080AA | REL | A004-0012-070 | 40302DG460 | N/A | N/A | 7002123 | ? | ?
9 | 1 | E032748 | CAP CER X5R, GENERAL PURPOSE | 1UF | C0603 | 10 | 25V | N/A | C12 | AVX CORPORATION | 06033D105KAT2A | REL | N/A | N/A | N/A | N/A | N/A | ? | ?
10 | 5 | E022682 | CAP CER X5R, GENERAL PURPOSE | 10uF | C0603 | 20 | 10V | N/A | C13,C15,C27,C29,C35 | MURATA | GRM188R61A106ME69D | REL | N/A | N/A | N/A | N/A | N/A | ? | ?
11 | 2 | E025399 | CAP CER X7R, HIGH DIELECTRIC | 1UF | C0603 | 10 | 16V | N/A | C14,C20 | TAIYO YUDEN | EMK107B7105KA-T | REL | N/A | N/A | N/A | N/A | N/A | ? | ?
12 | 3 | E026762 | CAP CER X5R, GENERAL PURPOSE | 10UF | C0603 | 20 | 35V | N/A | C16,C28,C31 | MURATA | GRM188R6YA106MA73D | REL | N/A | N/A | N/A | N/A | N/A | ? | ?
13 | 2 | E018707 | CAP CER X7R | 0.1uF | C0402 | 10 | 16V | N/A | C17,C30 | KEMET | C0402C104K4RACTU | REL | N/A | N/A | N/A | N/A | 7002106 | ? | ?
14 | 2 | E000408 | CAP CER NP0 | 6.8PF | C0603 | 5 | 50V | N/A | C18,C33 | PHYCOMP (YAGEO) | 2238 867 15688 | REL | ADD_TO_STOCK_#21 | N/A | 721943 | N/A | 7003409 | ? | ?
15 | 2 | E031299 | CAP CER X7R | 0.1UF | C0603 | 5 | 50V | N/A | C19,C32 | AVX CORPORATION | 06035C104J4Z2A | REL | N/A | N/A | N/A | N/A | N/A | ? | ?
16 | 2 | E011567 | CAP CER X5R, GENERAL PURPOSE | 0.1uF | C0201 | 10 | 6.3V | N/A | C2,C6 | MURATA | GRM033R60J104KE19D | REL | N/A | 40302JH901 | N/A | 1646_CAB3 | N/A | ? | ?
17 | 4 | E021405 | CAP CER X8R | 0.47uF | C0603 | 10 | 16V | N/A | C21,C23,C25,C26 | TDK | C1608X8R1C474K080AB | REL | N/A | N/A | N/A | N/A | N/A | ? | ?
18 | 1 | E010382 | CAP CER X5R, GENERAL PURPOSE | 4.7uF | C0603 | 10 | 6.3V | N/A | C22 | MURATA | GRM188R60J475KE19 | NON-PREF | N/A | N/A | N/A | 1391_CAB3 | 7003191 | ? | ?
20 | 1 | E016319 | CAP CER MULTILAYER, C0G | 10pF | C0603 | 0.5pF | 50V | N/A | C3 | TDK | C1608C0G1H100D080DA | REL | N/A | N/A | N/A | N/A | 7002454 | ? | ?
21 | 1 | E007143 | CAP CER X5R, GENERAL PURPOSE | 10uF | C0603 | 20 | 6.3V | N/A | C4 | MURATA | GRM188R60J106ME47D | REL | N/A | 40302JH499 | N/A | 1244_BIN1-2A | N/A | ? | ?
22 | 1 | E024444 | CAP CER X7R, AC VOLT LOW CAP CHANGE RATE | 1UF | C0603 | 10 | 10V | N/A | C5 | KEMET | C0603C105K8RACTU | REL | N/A | N/A | N/A | N/A | N/A | ? | ?
25 | 1 | E015565 | CAP CER X7R | 0.22uF | C0603 | 10 | 50V | N/A | CLPF | MURATA | GCM188R71H224KA64D | REL | N/A | N/A | N/A | N/A | 7002192 | ? | ?
26 | 1 | E000417 | CAP CER NPO | 220pF | C0603 | 5 | 50V | N/A | CTIA | YAGEO | CC0603JRNPO9BN221 | REL | A004-0012-074 | N/A | 430948 | N/A | 7002874 | ? | ?
27 | 2 | E014445 | LED LOW CURRENT (GREEN) | SML-P11MTT86 | LED0402 | N/A | N/A | 0.054W | DS1,DS3 | ROHM | SML-P11MTT86 | REL | N/A | N/A | N/A | N/A | N/A | ? | ?
28 | 2 | E019485 | CONN-PCB TEST POINT RED | RED | CNKEY5001TP | N/A | N/A | N/A | DVDD,IOVDD | VERO TECHNOLOGIES | 20-313137 | REL | N/A | N/A | N/A | N/A | 6001481 | ? | ?
29 | 3 | E029146 | IND CHIP FERRITE BEAD, 0.25OHM MAX DCR, 0.8A, FOR LARGE CURRENT | 0 | L0603 | 25 | N/A | N/A | E1,E2,E3 | MULTICOMP (SPC) | MC0603WG00000T5E-TC | REL | N/A | N/A | N/A | N/A | N/A | ? | ?
30 | 1 | E028908 | IND FERRITE BEAD, 0.150OHM MAX DCR, 1A | 600OHM AT 100MEGHZ | L0603 | 25 | N/A | N/A | E4 | TDK | MPZ1608S601ATA00 | REL | N/A | N/A | N/A | N/A | N/A | ? | ?
31 | 1 | E002349 | IND FERRITE BD | BLM41A800SPB-1806 | L1806 | N/A | N/A | N/A | E5 | MURATA | BLM41A800SPB-1806 | REL | A047-0002-001 | 40360DG002 | N/A | N/A | 7005351 | ? | ?
32 | 3 | E019487 | CONN-PCB HEADER 1ROW 2WAY | M20-9990245 | CNHARWIN-M20-9990246 | N/A | N/A | N/A | GP0,GP1,GP2 | HARWIN | M20-9990245 | REL | N/A | N/A | N/A | N/A | N/A | ? | ?
33 | 1 | E017238 | CONN-PCB BNC ST | 5-1634503-1 | CNTYCO5-1634503-1 | N/A | N/A | N/A | J1 | TE CONNECTIVITY LTD | 5-1634503-1 | REL | N/A | N/A | N/A | N/A | 6002468 | ? | ?
34 | 4 | E026603 | CONN-PCB 6POS MALE UNSHROUDED HDR 0.64MM SQ POST, 2.54MM PITCH, 6MM POST HEIGHT, 3MM SOLDER TAIL, FOR CN6P_JMPRSHRT ADD 3X M000385 | 61300621121 | CNHDR2X3H346 | N/A | N/A | N/A | JP1,JP2,JP3,JP5 | WURTH ELEKTRONIK | 61300621121 | REL | N/A | N/A | N/A | N/A | N/A | ? | ?
35 | 3 | E018034 | CONN-PCB HEADER 2.0MM P LOW PROFILE | TMM-103-01-L-D-SM | CNHDR2X3H235 | N/A | N/A | N/A | JP9,JP10,JP11 | SAMTEC | TMM-103-01-L-D-SM | REL | N/A | N/A | N/A | N/A | 6002380 | ? | ?
36 | 2 | E019487 | CONN-PCB JMPR ST MALE 2P,1X M020779 | M20-9990245 | CNHARWIN-M20-9990246 | N/A | N/A | N/A | JP7,JP13 | HARWIN | M20-9990245 | REL | N/A | N/A | N/A | N/A | N/A | ? | ?
37 | 2 | E020980 | CONN-PCB HDR JMPR, 2X M000385 | 61300421121 | CNHDR2X2H491 | N/A | N/A | N/A | JP4,JP6 | WURTH ELEKTRONIK GROUP | 61300421121 | REL | N/A | N/A | N/A | N/A | N/A | ? | ?
38 | 1 | E025025 | MOD CARBON MONOXIDE SENSOR, SKTD 125MILS BRD AND BELOW 4X M021484 | CO-A4 | MCO-A4_SKTLD98 | N/A | N/A | N/A | M1 | ALPHASENSE | CO-A4 | REL | N/A | N/A | N/A | N/A | N/A | ? | ?
39 | 1 | E020477 | CONN-PCB RCPT 25MIL SQ POST 2.54MM PITCH | SSQ-106-03-G-S | CNSAMTECSSQ-106-XX-X-S | N/A | N/A | N/A | P1 | SAMTEC | SSQ-106-03-G-S | REL | N/A | N/A | N/A | N/A | N/A | ? | ?
40 | 2 | E017879 | CONN-PCB HDR SIL VERT, 2.0MM PITCH | M22F2010305 | CNHDR1X3H207 | N/A | N/A | N/A | P9,P10 | HARWIN | M22F2010305 | REL | N/A | N/A | N/A | N/A | 6002144 | ? | ?
41 | 2 | E016527 | CONN-PCB TERM BLOCK 3.5MM P | 25.195.0253.0 | CNWIELAND0253 | N/A | N/A | N/A | P8,P11 | WIELAND ELECTRIC GMBH | 25.195.0253.0 | REL | N/A | N/A | N/A | N/A | 6001063 | ? | ?
42 | 2 | E023091 | CONN-PCB HDR SIL VERT, 2.0MM PITCH | M22-2010205 | CNHDR1X2H207 | N/A | N/A | N/A | P5,P12 | HARWIN | M22-2010205 | REL | N/A | N/A | N/A | N/A | N/A | ? | ?
43 | 2 | E020478 | CONN-PCB RCPT 25MIL SQ POST 2.54MM P | SSQ-108-03-G-S | CNSAMTECSSQ-108-XX-X-S | N/A | N/A | N/A | P2,P4 | SAMTEC | SSQ-108-03-G-S | REL | N/A | N/A | N/A | N/A | N/A | ? | ?
44 | 1 | E020479 | CONN-PCB RCPT 25MIL SQ POST 2.54MM PITCH | SSQ-110-03-G-S | CNSAMTECSSQ-110-XX-X-S | N/A | N/A | N/A | P3 | SAMTEC | SSQ-110-03-G-S | REL | N/A | N/A | N/A | N/A | N/A | ? | ?
45 | 1 | E023846 | CONN-PCB MICROUSB RECEPTACLE | 47346-0001 | CNMOLEX47346-0001 | N/A | N/A | N/A | P6 | MOLEX | 47346-0001 | REL | N/A | N/A | N/A | N/A | N/A | ? | ?
47 | 2 | E027148 | RES STANDARD THICK FILM CHIP | 0 | R0603 | N/A | N/A | 1/4W | R1,R13 | VISHAY | CRCW06030000Z0EAHP | REL | N/A | N/A | N/A | N/A | 7008613 | ? | ?
48 | 7 | E019640 | RES STD THICK FILM CHIP | 10K | R0402 | 5 | N/A | 1/16W | R3,R4,R5,R10,R16,R21,R100 | VISHAY | CRCW040210K0JNED | REL | N/A | N/A | N/A | N/A | 7000280 | ? | ?
49 | 1 | E014042 | RES STD THICK FILM CHIP | 17.4K | R0402 | 1 | N/A | 1/16W | R11 | VISHAY | CRCW040217K4FKED | REL | N/A | N/A | N/A | 1594_CAB3 | 7006318 | ? | ?
50 | 1 | E010661 | RES THICK FILM CHIP | 0 | R0402 | 1 | 50V | 1/16W | R12 | MULTICOMP (SPC) | MC00625W040210R | REL | N/A | N/A | N/A | N/A | 7001777 | ? | ?
51 | 2 | E003796 | RES PRECISION THICK FILM CHIP | 100K | R0402 | 1 | N/A | 1/16W | R14,R23 | PANASONIC | ERJ-2RKF1003X | REL | A003-0035-053 | 41816DG575 | N/A | 1422_CAB3 | N/A | ? | ?
52 | 1 | E005790 | RESISTOR 0603 | 10MEG | R0603 | 5 | N/A | 1/10W | R17 | ROHM | MCR03EZPJ106 | REL | A003-0038-015 | N/A | N/A | N/A | 7005920 | ? | ?
53 | 6 | E004207 | RES FILM SMD 0603 | 0 | R0603 | 1 | N/A | 1/16W | R2,R18,R20,R27,R30,R32 | MULTICOMP (SPC) | MC0603WG00000T5E-TC | REL | A003-0032-130 | N/A | 772-227 | N/A | N/A | ? | ?
55 | 1 | E016575 | RES PRECISION THICK FILM CHIP | 6.8K | R0603 | 1 | N/A | 1/10W | R22 | PANASONIC | ERJ-3EKF6801V | REL | N/A | N/A | N/A | N/A | 7008172 | ? | ?
56 | 2 | E017481 | RES THICK FILM CHIP | 2.2 | R0603 | 1 | N/A | 1/10W | R24,R26 | PANASONIC | ERJ-3RQF2R2V | REL | N/A | N/A | N/A | N/A | 7006528 | ? | ?
57 | 2 | E003671 | RES PRECISION THICK FILM CHIP R0603 | 10K | R0603 | 1 | N/A | 1/10W | R8,R25 | PANASONIC | ERJ-3EKF1002V | REL | A003-0032-006 | N/A | FEC 911-355 | 1517_CAB3 | 7000401 | ? | ?
59 | 2 | E004245 | RES THICK FILM CHIP | 560 | R0603 | 1 | N/A | 1/16W | R6,R9 | MULTICOMP (SPC) | MC0063W06031560R | REL | N/A | N/A | N/A | N/A | N/A | ? | ?
61 | 1 | E003955 | RES METAL FILM, HIGH RELIABILITY | 10000 | R0603 | 0.1 | N/A | 1/10W | RCAL0 | PANASONIC | ERA3ARB103V | REL | N/A | N/A | N/A | N/A | N/A | ? | ?
63 | 1 | E019443 | RES PRECISION THIN FILM CHIP | 200 | R0603 | 0.1 | N/A | 0.15W | RTIA1 | TT ELECTRONICS / WELWYN | PCF0603R-200RBT1 | REL | N/A | N/A | N/A | N/A | N/A | ? | ?
64 | 1 | E018988 | RES PRECISION THIN FILM CHIP | 25.5K | R0603 | 0.01 | N/A | 0.15W | RTIA2 | VISHAY | PLT0603Z2552LBTS | REL | N/A | N/A | N/A | N/A | 7006936 | ? | ?
65 | 1 | E004050 | RES PRECISION THIN FILM CHIP | 1M | R0603 | 0.1 | N/A | 1/16W | RTIA3 | TE CONNECTIVITY LTD | CPF0603B1M0E1 | REL | N/A | N/A | N/A | N/A | N/A | ? | ?
66 | 1 | E021452 | IC I2C-COMPATIBLE (2WIRE) SERIAL EEPROM 32KBIT | AT24C32E-SSHM | SO8 | N/A | N/A | ? | U1 | ATMEL | AT24C32E-SSHM | REL | N/A | N/A | N/A | N/A | N/A | ? | ?
67 | 1 | E025515 | IC-ADI 600MA, ULTRALOW NOISE, HIGH PSRR, RF LINEAR REG, 1.2 TO 3.4 VOUT | ADM7155ACPZ-04 | DFN8_3X3_PAD2_44X1_6_A | N/A | N/A | ? | U2 | ANALOG DEVICES | ADM7155ACPZ-04-R7 | REL | N/A | N/A | N/A | N/A | N/A | ? | ?
68 | 1 | E027951 | HIGH PRECISION,BIO-IMPERDAMCE AMD ELECTROCHEMICAL FRONT END PRELIM | AD5941 | QFN48_7X7_PAD5_1X5_1 | N/A | N/A | ? | U3 | ANALOG DEVICES | AD5941 | RWC | N/A | N/A | N/A | N/A | N/A | ? | ?
69 | 1 | E020094 | IC-ADI ULTRA LOW QUIESCENT I, CMOS LIN REG | ADP160AUJZ-3.3 | TSOT-5 | N/A | N/A | ? | U4 | ANALOG DEVICES | ADP160AUJZ-3.3-R7 | REL | N/A | N/A | N/A | N/A | N/A | ? | ?
70 | 1 | E029612 | IC CRYSTAL ULTRA MINIATURE CERAMIC SMD | 16MEGHZ | YSML126W98H31 | 10PPM | N/A | N/A | Y1 | ABRACON CORP. | ABM8-16.000MHZ-7-1-U-T | REL | N/A | N/A | N/A | N/A | N/A | ? | ?
Mechanical Parts
ITEM# | Qty | WW_PN | DESCRIPTION | VALUE | JEDEC_TYPE | TOL | VOLTAGE | WATTAGE | LOCATION | MFG | MFG_PN | HLM_STATUS | STOCKROOM_WL | STOCKROOM_GT | STOCKROOM_LK | STOCKROOM_GBO | STOCKROOM_NSH | CUSTOM_PART | DNI
2 | 10 | M020779 | SHUNT, 2POS 0.1" BLACK | ? | N/A | ? | ? | ? | ? | FCI | 68786-302LF | REL | N/A | N/A | N/A | N/A | N/A | ? | ?
3 | 4 | M021484 | PIN, RECEPT FOR 0.048-0.064 PIN SIZE, 0.180 LENGTH | ? | N/A | ? | ? | ? | ? | MILL-MAX | 0364-0-15-15-13-27-10-0 | REL | N/A | N/A | N/A | N/A | N/A | ? | ?
4 | 7 | M022926 | SHUNT, 2POS, 2MM PITCH, BLACK | ? | N/A | ? | ? | ? | ? | SAMTEC INC. | 2SN-BK-G | REL | N/A | N/A | N/A | N/A | N/A | ? | ?
The following components are part of the PCB or are NOT to be installed
ITEM# | Qty | WW_PN | DESCRIPTION | VALUE | JEDEC_TYPE | TOL | VOLTAGE | WATTAGE | LOCATION | MFG | MFG_PN | HLM_STATUS | STOCKROOM_WL | STOCKROOM_GT | STOCKROOM_LK | STOCKROOM_GBO | STOCKROOM_NSH | CUSTOM_PART | DNI
4 | 2 | E019484 | CONN-PCB TEST POINT BLACK | BLK | CNKEY5001TP | N/A | N/A | N/A | AGND1,GND1 | VERO TECHNOLOGIES | 20-2137 | REL | N/A | N/A | N/A | N/A | N/A | ? | DNI
19 | 1 | E032541 | CAP CER C0G(NP0), GENERAL PURPOSE | 220PF | C0603 | 1 | 50V | N/A | C24 | AVX CORPORATION | 06035A221FAT2A | REL | N/A | N/A | N/A | N/A | N/A | ? | DNI
23 | 1 | E011567 | CAP CER X5R, GENERAL PURPOSE | 0.1uF | C0201 | 10 | 6.3V | N/A | C7 | MURATA | GRM033R60J104KE19D | REL | N/A | 40302JH901 | N/A | 1646_CAB3 | N/A | ? | DNI
24 | 2 | E023309 | CAP CER C0G(NP0), GENERAL PURPOSE | 30PF | C0402 | 1 | 50V | N/A | C8,C9 | MURATA | GRM1555C1H300FA01D | REL | N/A | N/A | N/A | N/A | N/A | ? | DNI
46 | 1 | E027431 | CONN-PCB 14POS FEMALE HDR, 2.54MM PITCH, ACCEPTS 0.635MM SQ POSTS, 3.2MM SOLDER TAIL | PPTC072LFBN-RC | CNTHFHDR2X7L720W200H343 | N/A | N/A | N/A | P7 | SULLINS | PPTC072LFBN-RC | REL | N/A | N/A | N/A | N/A | N/A | ? | DNI
54 | 1 | E004207 | RES FILM SMD 0603 | 0 | R0603 | 1 | N/A | 1/16W | R19 | MULTICOMP (SPC) | MC0603WG00000T5E-TC | REL | A003-0032-130 | N/A | 772-227 | N/A | N/A | ? | DNI
58 | 3 | E028311 | RES TBD R0805_R0603_TH200LD25 COMBO, PLEASE USE SYM_3 AND/OR SYM_4 | R0805_R0603_TH200LD25 | R0805_0603_TH200LD25 | N/A | N/A | N/A | R28,R29,R31 | N/A | TBD | REL | N/A | N/A | N/A | N/A | N/A | ? | DNI
60 | 1 | E027148 | RES STANDARD THICK FILM CHIP | 0 | R0603 | N/A | N/A | 1/4W | R7 | VISHAY | CRCW06030000Z0EAHP | REL | N/A | N/A | N/A | N/A | 7008613 | ? | DNI
62 | 1 | E005790 | RESISTOR 0603 | 10MEG | R0603 | 5 | N/A | 1/10W | RTIA | ROHM | MCR03EZPJ106 | REL | A003-0038-015 | N/A | N/A | N/A | 7005920 | ? | DNI
Callouts File:C:\tmp\20_057011a\worklib\02_057011a_top\bom\mech.callouts