## 05_043217-b
TITLE: Bill of Materials
BOM NO: 05_043217-b.csv
DATE: 01/24/2017
DESIGN: 02_043217b_top
TEMPLATE: Z:\allegro\v166_site\cdssetup\template.bom
CALLOUT:
ITEM# | Qty | WW_PN | DESCRIPTION | VALUE | JEDEC_TYPE | TOL | VOLTAGE | WATTAGE | LOCATION | MFG | MFG_PN | HLM_STATUS | STOCKROOM_WL | STOCKROOM_GT | STOCKROOM_LK | STOCKROOM_GBO | STOCKROOM_NSH | CUSTOM_PART | DNI
1 | 1 | 08_043217b | PCB | ? | ? | ? | ? | ? | ? | Analog Devices Supplied | 08_043217b | N/A | ? | ? | ? | ? | ? | ? | ?
2 | 4 | E022221 | CAP CER MULTILAYER X7R | 0.1uF | C0603 | 5 | 16V | N/A | C1,C2,C4,C5 | KEMET | C0603C104J4RACTU | REL | N/A | N/A | N/A | N/A | N/A | ? | ?
3 | 2 | E020723 | CAP CER X5R | 10uF | C0603 | 10 | 10V | N/A | C3,C6 | TDK | C1608X5R1A106K080AC | REL | N/A | N/A | N/A | N/A | N/A | ? | ?
4 | 1 | E015984 | IND CHIP FERRITE BEAD | 330OHM | L0603 | 25 | N/A | N/A | E1 | MURATA MANUFACTURING | BLM18SG331TN1D | REL | N/A | N/A | N/A | N/A | 7005146 | ? | ?
5 | 1 | E002359 | INDUCTOR FERRITE BD | 39OHM | L0805 | N/A | N/A | N/A | E2 | PANASONIC | EXC-ML20A390U | REL | A048-0002-010 | N/A | N/A | 1424_CAB3 | 7005175 | ? | ?
6 | 1 | E018495 | CONN-PCB HDR RA CUSTOMIZED PIN NUMBERING -PMOD | TSW-106-25-F-D-RA | CNHDRRA2X6H240 | N/A | N/A | N/A | P1 | SAMTEC INC | TSW-106-25-F-D-RA | NON-PREF | N/A | N/A | N/A | N/A | N/A | ? | ?
7 | 1 | E025232 | RES THICK FILM CHIP JUMPER, GENERAL PURPOSE | 0 | R0402 | N/A | N/A | 1/16W | R1 | YAGEO | RC0402JR-070RL | REL | N/A | N/A | N/A | N/A | 7008627 | ? | ?
8 | 1 | E024010 | IC-ADI LOW NOISE, HIGH STABILITY, LOW POWER 3AXIS ACCELEROMETER, PRELIM | ADXL355BEZ | LCC14_A | N/A | N/A | ? | U1 | ADI | ADXL355BEZ | RWC | N/A | N/A | N/A | N/A | N/A | ? | ?
The following components are part of the PCB or are NOT to be installed
ITEM# | Qty | WW_PN | DESCRIPTION | VALUE | JEDEC_TYPE | TOL | VOLTAGE | WATTAGE | LOCATION | MFG | MFG_PN | HLM_STATUS | STOCKROOM_WL | STOCKROOM_GT | STOCKROOM_LK | STOCKROOM_GBO | STOCKROOM_NSH | CUSTOM_PART | DNI