## 05-066170-02-a
TITLE: Bill of Materials
DATE: 10/12/2020
DESIGN: 02_066170a_top
TEMPLATE: ./worklib/02_066170a_top/bom/066170.bom
CALLOUT: C:\tmp\20_066170a\worklib\02_066170a_top\bom\066170.callouts
VARIANT: 066170_02_A
ITEM# | Qty | WW_PN | DESCRIPTION | VALUE | JEDEC_TYPE | TOL | VOLTAGE | WATTAGE | LOCATION | Var Status | MFG | MFG_PN | HLM_STATUS | STOCKROOM_WL | STOCKROOM_GT | STOCKROOM_LK | STOCKROOM_GBO | STOCKROOM_NSH | CUSTOM_PART | DNI
2 | 3 | E019485 | CONN-PCB TEST POINT RED | RED | CNKEY5001TP | N/A | N/A | N/A | +5V,IOREF,VISO | Pref | VERO TECHNOLOGIES | 20-313137 | REL | N/A | N/A | N/A | N/A | 6001481 | ? | ?
3 | 14 | E026596 | CONN-PCB TEST POINT YELLOW | YEL | CNKEY5001TP | N/A | N/A | N/A | A,B,DE,DE_ISO,DI,DI_ISO,RE_ISO,RE_N,RO,RO_ISO,TE,TE_ISO,Y,Z | Pref | VERO TECHNOLOGIES | 20-313140 | REL | N/A | N/A | N/A | N/A | N/A | ? | ?
4 | 4 | E019484 | CONN-PCB TEST POINT BLACK | BLK | CNKEY5001TP | N/A | N/A | N/A | AGND1,AGND2,GND1,GND2 | Pref | VERO TECHNOLOGIES | 20-2137 | REL | N/A | N/A | N/A | N/A | N/A | ? | ?
5 | 1 | E027112 | CAP CER 0.22uF 16V 10% X7R 0402 | 0.22uF | C0402 | 10 | 16V | N/A | C2 | Pref | MURATA | GRM155R71C224KA12D | REL | N/A | N/A | N/A | N/A | 7008711 | ? | ?
6 | 2 | E020928 | CAP CER 10uF 10V 20% X5R 0402 | 10uF | C0402 | 20 | 10V | N/A | C3,C5 | Pref | SAMSUNG | CL05A106MP5NUNC | REL | N/A | N/A | N/A | N/A | N/A | ? | ?
7 | 4 | E019488 | CAP CER 0.1uF 35V 10% X7R 0402 AEC-Q200 LOW ESR | 0.1uF | C0402 | 10 | 35V | N/A | C4,C6,C7,C8 | Pref | TDK | CGA2B3X7R1V104K050BB | REL | N/A | N/A | N/A | N/A | N/A | ? | ?
8 | 2 | E027761 | IND FERRITE BEAD, 2OHM MAX DC RESISTANCE, 0.2A | 1.8K AT 100MEGHZ | L0402 | 25 | N/A | N/A | E1,E2 | Pref | TAIYO YUDEN | BKH1005LM182-T | REL | N/A | N/A | N/A | N/A | N/A | ? | ?
9 | 1 | E003438 | RES SMD 0 Ohm JUMPER 1/10W 0402 AEC-Q200 | 0 | R0402 | JUMPER | N/A | 1/10W | JMP1_1 | Pref* | PANASONIC | ERJ-2GE0R00X | REL | A003-0021-001 | N/A | N/A | 1138_CAB3 | 7000282 | ?
10 | 3 | E017878 | CONN-PCB HDR 2.54MM PITCH SIL VERT PC TAIL (TIN) | M20-9990346 | CNHDR1X3H340 | N/A | N/A | N/A | JMP4,JMP5,JMP8 | Pref | HARWIN | M20-9990346 | REL | N/A | N/A | N/A | N/A | 6002139 | ? | ?
11 | 1 | E017878 | CONN-PCB HDR 2.54MM PITCH SIL VERT PC TAIL (TIN) | M20-9990346 | CNHDR1X3H340 | N/A | N/A | N/A | JMP9 | Pref* | HARWIN | M20-9990346 | REL | N/A | N/A | N/A | N/A | 6002139 | ?
12 | 1 | E006383 | CONN-PCB BERG HDR DOUBLE STR MALE 6P | TSW-103-08-G-D | CNSAMTEC2X3H330LD36 | N/A | N/A | N/A | JP7 | Pref | SAMTEC | TSW-103-08-G-D | REL | ADD_TO_STOCK_1 | N/A | N/A | N/A | 6002406 | ? | ?
13 | 2 | E006296 | CONN-PCB HEADER 2 POS | TSW-102-08-G-S | CNSAMTEC1X2H330LD36 | N/A | N/A | N/A | LK1,LK2 | Pref | SAMTEC | TSW-102-08-G-S | REL | ADD_TO_STOCK_2 | N/A | N/A | N/A | N/A | ? | ?
14 | 1 | E020477 | CONN-PCB RCPT 25MIL SQ POST 2.54MM PITCH | SSQ-106-03-G-S | CNSAMTECSSQ-106-XX-X-S | N/A | N/A | N/A | P1 | Pref | SAMTEC | SSQ-106-03-G-S | REL | N/A | N/A | N/A | N/A | N/A | ? | ?
15 | 2 | E020478 | CONN-PCB RCPT 25MIL SQ POST 2.54MM P | SSQ-108-03-G-S | CNSAMTECSSQ-108-XX-X-S | N/A | N/A | N/A | P2,P5 | Pref | SAMTEC | SSQ-108-03-G-S | REL | N/A | N/A | N/A | N/A | N/A | ? | ?
16 | 1 | E020488 | CONN-PCB RCPT 25MIL SQ POST DUAL ROW 2.54MM PITCH | SSQ-103-03-G-D | CNSAMTECSSQ-103-XX-X-D | N/A | N/A | N/A | P3 | Pref | SAMTEC | SSQ-103-03-G-D | REL | N/A | N/A | N/A | N/A | N/A | ? | ?
17 | 1 | E020479 | CONN-PCB RCPT 25MIL SQ POST 2.54MM PITCH | SSQ-110-03-G-S | CNSAMTECSSQ-110-XX-X-S | N/A | N/A | N/A | P4 | Pref | SAMTEC | SSQ-110-03-G-S | REL | N/A | N/A | N/A | N/A | N/A | ? | ?
18 | 2 | E032511 | CONN-PCB TERMINAL BLK 4P ST, 5MM PITCH | KRM 04 | CNLUMBERGKRM_04 | N/A | N/A | N/A | P6,P7 | Pref | LUMBERG AUTOMATION | KRM 04 | REL | N/A | N/A | N/A | N/A | N/A | ? | ?
19 | 1 | E000817 | CONN-PCB TERM BLK 3P ST, 5MM PITCH | KRM 03 | CNTERM_3P | N/A | N/A | N/A | P8 | Pref | LUMBERG | KRM 03 | REL | A012-0019-014 | N/A | N/A | N/A | 6002118 | ? | ?
20 | 4 | E003763 | RES SMD 1K Ohm 1% 1/10W 0402 AEC-Q200 | 1K | R0402 | 1 | N/A | 1/10W | RPD,RPD1,RPU,RPU1 | Pref | PANASONIC | ERJ-2RKF1001X | REL | A003-0035-019 | N/A | N/A | 751_CAB3 | 7001202 | ? | ?
21 | 2 | E026596 | CONN-PCB TEST POINT YELLOW | YEL | CNKEY5001TP | N/A | N/A | N/A | SLOISO,SLO_N | Pref* | VERO TECHNOLOGIES | 20-313140 | REL | N/A | N/A | N/A | N/A | N/A | ?
22 | 1 | E029877 | IC-ADI 6-CHANNEL DIGITAL ISOLATORS | ADUM261N0BRIZ | SO16WB_A | N/A | N/A | ? | U2 | Pref | ANALOG DEVICES | ADUM261N0BRIZ | REL | N/A | N/A | N/A | N/A | N/A | ? | ?
23 | 1 | E047158 | IC-ADI LOW EMISSION, 5KV ISOLATED DC TO DC CONVERTER | ADUM6020-5BRIZ | SO16WB_A | N/A | N/A | ? | U3 | Pref | ANALOG DEVICES | ADUM6020-5BRIZ | REL | N/A | N/A | N/A | N/A | N/A | ? | ?
24 | 1 | E047063 | IC-ADI 20MBPS RS485 TRANSCEIVER WITH INTEGRATED SWITCHABLE TERMINATION | LTC2861IDE#PBF | DFN12_4X3_PAD3_3X1_7 | N/A | N/A | ? | U4 | Pref* | ANALOG DEVICES | LTC2861IDE#PBF | REL | N/A | N/A | N/A | N/A | N/A | ? | ?
Callouts File:C:\tmp\20_066170a\worklib\02_066170a_top\bom\066170.callouts
Mechanical Parts
ITEM# | Qty | WW_PN | DESCRIPTION | VALUE | JEDEC_TYPE | TOL | VOLTAGE | WATTAGE | LOCATION | MFG | MFG_PN | HLM_STATUS | STOCKROOM_WL | STOCKROOM_GT | STOCKROOM_LK | STOCKROOM_GBO | STOCKROOM_NSH | CUSTOM_PART | DNI
2 | 4 | M022278 | MISC, BUMPON CYLINDRICAL 0.315 DIA SIZE X 0.110 THICK, BLACK WITH ADHESIVE | ? | N/A | ? | ? | ? | ? | 3M | SJ5076 | REL | N/A | N/A | N/A | N/A | N/A | ? | ?
3 | 8 | M029337 | JUMPER OPEN TOP, 2.54MM CONTACT CENTER, BLACK | ? | N/A | ? | ? | ? | ? | SULLINS | QPC02SXGN-RC | REL | N/A | N/A | N/A | N/A | N/A | ? | ?