## 05-042967-01-d
TITLE: Bill of Materials
BOM NO: 05-042967-01-d.csv
DATE: 11/18/2017
DESIGN: 02_042967d_top
TEMPLATE: Z:\allegro\v172_site\cdssetup\template.bom
CALLOUT:
ITEM# | Qty | WW_PN | DESCRIPTION | VALUE | JEDEC_TYPE | TOL | VOLTAGE | WATTAGE | LOCATION | MFG | MFG_PN | HLM_STATUS | STOCKROOM_WL | STOCKROOM_GT | STOCKROOM_LK | STOCKROOM_GBO | STOCKROOM_NSH | CUSTOM_PART | DNI
1 | 1 | 08_042967d | PCB | ? | ? | ? | ? | ? | ? | Analog Devices Supplied | 08_042967d | N/A | ? | ? | ? | ? | ? | ? | ?
2 | 1 | E005374 | IC-ADI CONSTANT-FREQUENCY, CURRENT-MODE, STEP-UP DC/DC CONTROLLER | ADP1621ARMZ | RM10 | N/A | N/A | ? | A1 | ADI | ADP1621ARMZ | REL | ADD_TO_STOCK1 | 40901JH1116 | N/A | N/A | N/A | ? | ?
3 | 3 | E022198 | CONN-PCB UMC JACK STR 50 OHM SMD | U.FL-R-SMT-1(01) | CNHIROSE-U_FL-R-SMT-1 | N/A | N/A | N/A | ANTENN,GPSPPS,GPS_IN | HIROSE ELECTRIC | U.FL-R-SMT-1(01) | REL | N/A | N/A | N/A | N/A | N/A | ? | ?
4 | 1 | E026068 | CONN-PCB SHROUDED HDR, 2MM PITCH | 53015-0310 | CNTHMRAHDR1X3L315W299H191 | N/A | N/A | N/A | BATPLG | MOLEX | 53015-0310 | REL | N/A | N/A | N/A | N/A | N/A | ? | ?
5 | 23 | E019080 | CAP CER MULTILAYER X5R, FOR SM-TH COMBO FOOTPRINT USE ALT_SYMBOLS | 10uF | C0805 | 10 | 25V | N/A | C1,C2,C4,C5,C7,C12,C13,C57,C73,C75,C86,C87,C88,C89,C127,C130,C132,C133,C146,C148,C151,C152,C186 | TDK | C2012X5R1E106K085AC | REL | N/A | N/A | N/A | N/A | 7002497 | ? | ?
6 | 1 | E030308 | CAP ALUMINUM ELECTROLYTIC | 10UF | CPLRAD79D197H472LD20 | 20 | 100V | N/A | C10 | PANASONIC | ECA-2AM100 | REL | N/A | N/A | N/A | N/A | N/A | ? | ?
7 | 7 | E026617 | CAP MLCC, HIGH VOLTAGE, X5R | 100UF | C1812H122 | 20 | 10V | N/A | C34,C65,C100,C106,C171,C172,C181 | TDK | C4532X5R1A107M280KC | REL | N/A | N/A | N/A | N/A | N/A | ? | ?
8 | 5 | E006534 | CAP CER X5R, GENERAL PURPOSE | 22uF | C0805H53 | 20 | 6.3V | N/A | C30,C31,C69,C70,C101 | MURATA | GRM21BR60J226ME39L | REL | ADD_TO_STOCK_220 | N/A | N/A | N/A | N/A | ? | ?
9 | 1 | E020723 | CAP CER X5R | 10uF | C0603 | 10 | 10V | N/A | C102 | TDK | C1608X5R1A106K080AC | REL | N/A | N/A | N/A | N/A | N/A | ? | ?
10 | 15 | E006882 | CAP CER X5R, GENERAL PURPOSE | 1uF | C0603 | 10 | 16V | N/A | C19,C27,C33,C44,C82,C85,C93,C103,C118,C123,C166,C167,C168,C180,C182 | MURATA | GRM188R61C105KA93D | REL | A004-0012-076 | 40302JH471 | N/A | 1440_CAB3 | 7002704 | ? | ?
11 | 7 | E015185 | CAP CER X7R | 2.2uF | C1210H87 | 10 | 100V | N/A | C11,C98,C104,C105,C125,C135,C154 | KEMET | C1210C225K1RACTU | REL | N/A | N/A | N/A | N/A | N/A | ? | ?
12 | 2 | E020949 | CAP CER X7R | 0.001uF | C0402 | 10 | 16V | N/A | C107,C169 | YAGEO | CC0402KRX7R7BB102 | REL | N/A | N/A | N/A | N/A | N/A | ? | ?
13 | 4 | E011783 | CAP CER X7R, GENERAL PURPOSE | 1uF | C0603 | 10 | 10V | N/A | C108,C163,C164,C165 | MURATA | GRM188R71A105KA61D | REL | N/A | N/A | N/A | N/A | 7002697 | ? | ?
14 | 3 | E020112 | CAP CER X5R | 4.7uF | C0603 | 10 | 16V | N/A | C42,C109,C155 | TDK | C1608X5R1C475K080AC | REL | N/A | N/A | N/A | N/A | N/A | ? | ?
15 | 29 | E007200 | CAP CER X7R, GENERAL PURPOSE | 0.1uF | C0402 | 10 | 16V | N/A | C3,C6,C38,C39,C40,C45,C46,C47,C51,C76,C78,C80,C81,C84,C97,C110,C111,C114,C128,C134,C138,C139,C140,C141,C150,C153,C156,C157,C158 | MURATA | GRM155R71C104KA88D | REL | A004-0011-066 | N/A | N/A | 49_CAB3 | N/A | ? | ?
16 | 2 | E020871 | CAP CER X5R, GENERAL PURPOSE | 2.2uF | C0603 | 10 | 16V | N/A | C112,C142 | MURATA | GRM188R61C225KE15D | REL | N/A | N/A | N/A | N/A | N/A | ? | ?
17 | 18 | E024908 | CAP CER X7R, GENERAL PURPOSE | 0.1UF | C0603 | 10 | 100V | N/A | C8,C15,C20,C21,C23,C24,C56,C58,C60,C72,C113,C147,C174,C178,C179,C184,C185,C187 | MURATA | GRM188R72A104KA35D | REL | N/A | N/A | N/A | N/A | N/A | ? | ?
18 | 1 | E027512 | CAP MLCC X5R, GENERAL PURPOSE | 22UF | C1206H71 | 20 | 10V | N/A | C115 | TAIYO YUDEN | LMK316ABJ226ML-T | REL | N/A | N/A | N/A | N/A | N/A | ? | ?
19 | 2 | E023583 | CAP CER X5R, GENERAL PURPOSE | 0.018uF | C0201 | 10 | 16V | N/A | C52,C116 | MURATA | GRM033R61C183KE84D | REL | N/A | N/A | N/A | N/A | N/A | ? | ?
20 | 1 | E026212 | CAP POLYMER TANT | 47UF | CPL0805H39 | 20 | 6.3V | N/A | C117 | PANASONIC | 6TPU47MSI | REL | N/A | N/A | N/A | N/A | N/A | ? | ?
21 | 3 | E013688 | CAP CER X7R, COMMERCIAL GRADE | 0.01UF | C0402 | 10 | 25V | N/A | C63,C90,C119 | TDK | C1005X7R1E103K050EB | REL | N/A | N/A | N/A | N/A | N/A | ? | ?
22 | 1 | E007982 | CAP CER MULTILAYER NP0 0402 | 10pF | C0402 | 5 | 50V | N/A | C120 | YAGEO | CC0402JRNP09BN100 | REL | A004-0011-015 | N/A | N/A | 146_BIN2-6A | 7002459 | ? | ?
23 | 1 | E027513 | CAP POLYMER TANTALUM | 220UF | C7343-31 | 20 | 6.3V | N/A | C121 | PANASONIC | 6TPB220ML | REL | N/A | N/A | N/A | N/A | N/A | ? | ?
24 | 4 | E013836 | CAP CER X5R, GENERAL PURPOSE | 47uF | C1210-2 | 20 | 16V | N/A | C77,C79,C99,C122 | MURATA | GRM32ER61C476ME15L | REL | N/A | N/A | N/A | 1669_CAB3 | N/A | ? | ?
26 | 2 | E026334 | CAP ALUMINUM ELECTROLYTIC | 33UF | CPLRAD138D315H512LD24 | 20 | 100V | N/A | C126,C129 | RUBYCON CORPORATION | 100ZLJ33M8X11.5 | REL | N/A | N/A | N/A | N/A | N/A | ? | ?
27 | 1 | E007908 | CAP CER C0G(NP0), GENERAL PURPOSE | 0.001uF | C0603 | 5 | 50V | N/A | C131 | MURATA | GRM1885C1H102JA01D | REL | N/A | N/A | N/A | N/A | N/A | ? | ?
29 | 2 | E007907 | CAP CER C0G(NP0), GENERAL PURPOSE | 33pF | C0402 | 5 | 50V | N/A | C14,C55 | MURATA | GRM1555C1H330JA01D | REL | N/A | N/A | N/A | N/A | 7003087 | ? | ?
32 | 4 | E026499 | CAP CER X7R | 10UF | C2220-2 | 20 | 100V | N/A | C159,C160,C161,C162 | AVX CORPORATION | 22201C106MAT2A | REL | N/A | N/A | N/A | N/A | N/A | ? | ?
33 | 1 | E011751 | CAP CER X7R, GENERAL PURPOSE | 0.033uF | C0603 | 10 | 16V | N/A | C16 | MURATA | GRM188R71C333KA01D | REL | N/A | N/A | N/A | N/A | 7002028 | ? | ?
34 | 1 | E000426 | CAP CER X7R | 3300PF | C0603 | 5 | 50V | N/A | C17 | PHYCOMP (YAGEO) | 2238 586 15629 | REL | ADD_TO_STOCK_#40 | N/A | 722200 | N/A | 7003047 | ? | ?
36 | 2 | E007203 | CAP CER CHIP X8R | 0.01UF | C0402 | 10 | 25V | N/A | C18,C41 | TDK | C1005X8R1E103K | REL | A004-0011-086 | 40302JH399 | N/A | N/A | 7001959 | ? | ?
37 | 1 | E027882 | CAP CONDUCTIVE POLYMER SOLID ELECTROLYTIC CHIP | 10UF | C3528 | 20 | 16V | N/A | C183 | AVX CORPORATION | TCJB106M016R0200 | REL | N/A | N/A | N/A | N/A | N/A | ? | ?
38 | 2 | E022064 | CAP MULTILAYER CER X5R | 47uF | C0805H60 | 20 | 10V | N/A | C188,C189 | TDK | C2012X5R1A476M125AC | REL | N/A | N/A | N/A | N/A | N/A | ? | ?
39 | 1 | E025550 | CAP CER X7R, HIGH VOLTAGE, AUTO | 2200PF | C1812H100 | 10 | 2KV | N/A | C22 | AVX CORPORATION | 1812GC222KAT1A | REL | N/A | N/A | N/A | N/A | N/A | ? | ?
40 | 1 | E024417 | CAP TANT | 47UF | C7343-43 | 10 | 35V | N/A | C25 | KEMET | T498X476K035ATE500 | REL | N/A | N/A | N/A | N/A | N/A | ? | ?
41 | 1 | E021707 | CAP CER C0G | 22pF | C0603 | 5 | 100V | N/A | C26 | TDK | CGA3E2NP02A220J080AA | REL | N/A | N/A | N/A | N/A | N/A | ? | ?
42 | 2 | E000425 | CAP CER X7R | 1500PF | C0603 | 5 | 50V | N/A | C28,C48 | PHYCOMP (YAGEO) | 2238 586 15625 | REL | ADD_TO_STOCK_#39 | N/A | 722182 | N/A | 7002608 | ? | ?
43 | 1 | E015913 | CAP CER X8R | 2200pF | C0603 | 10 | 50V | N/A | C29 | TDK | C1608X8R1H222K | REL | N/A | N/A | N/A | N/A | 7002849 | ? | ?
46 | 2 | E012616 | CAP CER C0G(NP0), GENERAL PURPOSE | 820pF | C0402 | 5 | 50V | N/A | C43,C61 | MURATA | GRM1555C1H821JA01D | REL | N/A | N/A | N/A | N/A | 7003495 | ? | ?
47 | 1 | E024743 | CAP CER MULTILAYER X7R | 100PF | C0603 | 10 | 50V | N/A | C49 | KEMET | C0603C101K5RAC | REL | N/A | N/A | N/A | N/A | N/A | ? | ?
48 | 3 | E026082 | CAP CER CHIP X7R | 1000PF | C0805 | 10 | 100V | N/A | C50,C92,C96 | AVX CORPORATION | 08051C102KAT2A | REL | N/A | N/A | N/A | N/A | N/A | ? | ?
49 | 1 | E000640 | CAP TANT CHIP | 330uF | C7343 | N/A | N/A | N/A | C53 | KEMET CORPORATION | T510X337K010AT | REL | A004-0007-027 | N/A | N/A | N/A | 7003066 | ? | ?
50 | 1 | E018153 | CAP CER X7R | 220pF | C0402 | 5 | 50V | N/A | C54 | KEMET | C0402C221J5RACTU | REL | N/A | N/A | N/A | N/A | 7002873 | ? | ?
51 | 1 | E026785 | CAP CER NP0 | 82PF | C0402H22 | 5 | 50V | N/A | C59 | YAGEO | CC0402JRNPO9BN820 | REL | N/A | N/A | N/A | N/A | N/A | ? | ?
52 | 1 | E027077 | CAP CER CHIP X7R | 0.068UF | C0603 | 5 | 16V | N/A | C62 | YAGEO | CC0603JRX7R7BB683 | REL | N/A | N/A | N/A | N/A | N/A | ? | ?
53 | 2 | E028664 | CAP TANT SOLID, GENERAL PURPOSE | 330UF | C7343 | 20 | 10V | N/A | C64,C66 | KEMET | T495D337M010ATE125 | REL | N/A | N/A | N/A | N/A | N/A | ? | ?
54 | 3 | E026110 | CAP TANTALUM POLYMER | 220UF | C3528 | 20 | 6.3V | N/A | C67,C71,C91 | PANASONIC | 6TPE220MAZB | REL | N/A | N/A | N/A | N/A | N/A | ? | ?
55 | 1 | E007981 | CAP CER C0G(NP0), GENERAL PURPOSE | 680pF | C0402 | 5 | 50V | N/A | C68 | MURATA | GRM1555C1H681JA01D | REL | N/A | 40302JH595 | N/A | N/A | N/A | ? | ?
56 | 1 | E012692 | CAP CER X7R 0603 | 0.047uF | C0603 | 5 | 25V | N/A | C74 | AVX | 06033C473JAT2A | REL | A004-0012-083 | N/A | N/A | N/A | N/A | ? | ?
57 | 1 | E023296 | CAP CER X7R, GENERAL PURPOSE | 0.68uF | C0603 | 10 | 10V | N/A | C83 | MURATA | GRM188R71A684KA61D | REL | N/A | N/A | N/A | N/A | N/A | ? | ?
58 | 1 | E023441 | CAP CER X7R, HIGH VOLTAGE | 0.001uF | C1812H71 | 10 | 3000V | N/A | C9 | KEMET | C1812C102KHRACTU | REL | N/A | N/A | N/A | N/A | N/A | ? | ?
60 | 8 | E026567 | DIODE SCHOTTKY BARRIER 1A | B1100-13-F | SMA-2 | N/A | 100V | N/A | D1,D2,D3,D4,D5,D6,D7,D8 | DIODES INCORPORATED | B1100-13-F | REL | N/A | N/A | N/A | N/A | N/A | ? | ?
61 | 2 | E022225 | DIODE SINGLE CHANNEL SILICON ESD | SESD0201X1UN-0020-09 | D0201 | N/A | 9V | N/A | D9,D10 | TE CONNECTIVITY | SESD0201X1UN-0020-09 | REL | N/A | N/A | N/A | N/A | N/A | ? | ?
62 | 1 | E019694 | DIODE SCHOTTKY BARRIER RECTIFIER | B0540W-7-F | SOD123-3 | N/A | 40V | N/A | D11 | DIODES INCORPORATED | B0540W-7-F | REL | N/A | N/A | N/A | N/A | N/A | ? | ?
63 | 2 | E026885 | DIODE TVS/STEERING ARRAY | CDSOT236-0504C | SOT23_6-2 | N/A | 5V | N/A | D12,D13 | BOURNS | CDSOT236-0504C | REL | N/A | N/A | N/A | N/A | N/A | ? | ?
64 | 1 | E025567 | DIO TVS UNIDIRECTIONAL | SMAJ58A | DO214AC_A | N/A | 58V | 400W | D14 | LITTELFUSE, INC. | SMAJ58A | REL | N/A | N/A | N/A | N/A | N/A | ? | ?
65 | 1 | E019208 | DIODE SWITCH HV | BAS21LT1G | SOT23 | N/A | 250V | N/A | D16 | ON SEMICONDUCTOR | BAS21LT1G | REL | N/A | N/A | N/A | N/A | 7003755 | ? | ?
66 | 1 | E026012 | DIODE SCHOTTKY BARRIER ARRAYS | BAT54TW-7-F | SOT363H43 | N/A | 30V | N/A | D17 | DIODES INCORPORATED | BAT54TW-7-F | REL | N/A | N/A | N/A | N/A | N/A | ? | ?
67 | 1 | E017948 | DIODE SCHOTTKY PWR RECTIFIER | MBRB30H60CTT4G | D2PAK-3 | N/A | 60V | N/A | D26 | ON SEMICONDUCTOR | MBRB30H60CTT4G | REL | N/A | N/A | N/A | N/A | 7003979 | ? | ?
68 | 1 | E019041 | DIODE SCHOTTKY RECTIFIER | B240A-E3/61T | SMA | N/A | 40V | N/A | D27 | VISHAY | B240A-E3/61T | REL | N/A | N/A | N/A | N/A | N/A | ? | ?
70 | 1 | E008232 | LED BLUE SURFACE MOUNT | LNJ926W8CRA | LED0603 | N/A | N/A | N/A | DS7 | PANASONIC | LNJ926W8CRA | REL | ADD_TO_STOCK | N/A | N/A | N/A | 7003956 | ? | ?
72 | 1 | E026948 | FUSE PTC RESETTABLE | 0.75A | F1206H30 | N/A | 6V | N/A | F1 | BOURNS | MF-NSMF075-2 | REL | N/A | N/A | N/A | N/A | N/A | ? | ?
73 | 4 | E022297 | CONN-PCB PLUG 0.8MM PITCH | 61083-101400LF | CNFCI61083-101400 | N/A | N/A | N/A | JX1,JX2,JX3,JX4 | AMPHENOL FCI | 61083-101400LF | REL | N/A | N/A | N/A | N/A | N/A | ? | ?
74 | 1 | E025815 | IND SHIELDED POWER, 0.02772OHM DCR, 12A | 4.7UH | LSMSQ295H122 | 20 | N/A | N/A | L1 | COILCRAFT INC. | XAL7030-472MEB | REL | N/A | N/A | N/A | N/A | N/A | ? | ?
75 | 1 | E026713 | IND SHIELDED POWER, 0.005OHM DCR, 21.8A | 1.0UH | LSMSQ295H122 | 20 | N/A | N/A | L10 | COILCRAFT INC. | XAL7030-102MEB | REL | N/A | N/A | N/A | N/A | N/A | ? | ?
76 | 1 | E027226 | INDUCTOR WIREWOUND COMMON MODE CHOKE COIL, 0.35OHM DCR, 0.33A | 90OHMS AT 100MEGHZ | L0805-4PH39 | 25 | 50V | N/A | L11 | MURATA | DLW21HN900SQ2L | REL | N/A | N/A | N/A | N/A | N/A | ? | ?
77 | 1 | E011564 | IND SMT POWER | 180nH | L0402 | 5 | N/A | N/A | L12 | MURATA MANUFACTURING | LQG15HSR18J02D | REL | ADD_TO_STOCK | N/A | N/A | N/A | 7004949 | ? | ?
78 | 1 | E016398 | IND SM | 110nH | L9075 | 5 | N/A | N/A | L13 | COILCRAFT | 0805LS-111XJLB | REL | N/A | N/A | N/A | 1552_CAB3 | N/A | ? | ?
79 | 1 | E026435 | IND POWER, 0.16 OHM DCR, 1.1A | 10UH | LSML260W175H115 | 20 | N/A | N/A | L2 | COILCRAFT INC. | DO1608C-103 | REL | N/A | N/A | N/A | N/A | N/A | ? | ?
80 | 1 | E026751 | IND SHIELDED POWER 0.00236OHM DCR, 22.2A | 160NH | LSML208W216H122_A | 20 | N/A | N/A | L3 | COILCRAFT INC. | XAL5030-161MEB | REL | N/A | N/A | N/A | N/A | N/A | ? | ?
81 | 1 | E016780 | IND HI FREQ WIREWOUND | 47nH | L0603 | 2 | N/A | N/A | L4 | MURATA MANUFACTURING | LQW18AN47NG00D | REL | N/A | N/A | N/A | N/A | 7005238 | ? | ?
82 | 1 | E019411 | IND SHIELDED POWER | 3.3uH | LSMSQ157H122 | 20 | N/A | N/A | L5 | COILCRAFT | XAL4030-332MEC | REL | N/A | N/A | N/A | N/A | 7005113 | ? | ?
83 | 1 | E018077 | IND SHIELDED POWER | 1uH | LSML208W216H122 | 20 | N/A | N/A | L6 | COILCRAFT | XAL5030-102MEB | REL | N/A | N/A | N/A | N/A | 7004777 | ? | ?
84 | 1 | E022556 | IND SHIELDED POWER | 1uH | LSMSQ157H83_A | 20 | N/A | N/A | L7 | COILCRAFT | XAL4020-102MEB | REL | N/A | N/A | N/A | N/A | N/A | ? | ?
85 | 1 | E013623 | IND SHIELDED POWER, DCR .0401OHM, 4.5A | 4.7uH | LSMSQ157H122 | 20 | N/A | N/A | L8 | COILCRAFT | XAL4030-472MEC | REL | N/A | N/A | N/A | N/A | 7005202 | ? | ?
86 | 1 | E021261 | IND SHIELDED POWER | 2.2uH | LSMSQ157H83_A | 20 | N/A | N/A | L9 | COILCRAFT | XAL4020-222MEB | REL | N/A | N/A | N/A | N/A | N/A | ? | ?
87 | 1 | E028656 | MOD TFR CARD HEADER WITH DETEC PIN | 47309-3751 | M47309-XXXX | N/A | N/A | N/A | M1 | MOLEX | 47309-3751 | REL | N/A | N/A | N/A | N/A | N/A | ? | ?
88 | 1 | E025313 | MOD COMPACT GNSS, GPS AND GLONASS | L76-M33 | ML76 | N/A | 3.3V | N/A | M2 | QUECTEL | L76-M33 | REL | N/A | N/A | N/A | N/A | N/A | ? | ?
89 | 1 | E025564 | MOD 1PORT 1000BASE-T MAGJACK | 0826-1X1T-GH-F | MODBEL-0826-1X1T-GH-F | N/A | N/A | N/A | M3 | BEL FUSE | 0826-1X1T-GH-F | REL | N/A | N/A | N/A | N/A | N/A | ? | ?
90 | 1 | E026341 | CONN-PCB 2POS WIRE-TO-BRD SHROUDED HDR, MICROBLADE, 2MMPITCH 3.5MM SOLDER TAIL | 530140210 | CNTHMHDR1X2L236W171H238 | N/A | N/A | N/A | P10 | MOLEX | 530140210 | REL | N/A | N/A | N/A | N/A | N/A | ? | ?
91 | 3 | E024421 | CONN-PCB HDR 1.27MM PITCH, DUAL ROW ST | 3220-10-0100-00 | CNHDR2X5H220_A | N/A | N/A | N/A | P6,P7,P11 | CNC TECH | 3220-10-0100-00 | REL | N/A | N/A | N/A | N/A | N/A | ? | ?
92 | 1 | E028554 | CONN-PCB RCPT MICRO USB AB | 47589-0001 | CNMOLEX47589-0001 | N/A | N/A | N/A | P19 | MOLEX | 47589-0001 | REL | N/A | N/A | N/A | N/A | N/A | ? | ?
93 | 1 | E022586 | CONN-PCB PLUG 0.8MM PITCH | 61083-041402LF | CNFCI61083-041402 | N/A | N/A | N/A | P3 | AMPHENOL FCI | 61083-041402LF | REL | N/A | N/A | N/A | N/A | N/A | ? | ?
94 | 1 | E027074 | CONN-PCB RA DC POWER JACK WITH LOCKING FEATURE WITHOUT PEG, 2MM DIA CENTER PIN, 3.5A | KLDX-0202-A-LT | CNKYCONKLDX-0202-X | N/A | N/A | N/A | P4 | KYCON | KLDX-0202-A-LT | REL | N/A | N/A | N/A | N/A | N/A | ? | ?
95 | 1 | E025973 | CONN-PCB 3.5MM AUDIO JACKS, SMD R/A | SJ-43515TS-SMT-TR | CNCUISJ-4351X-SMT | N/A | N/A | N/A | P5 | CUI INC | SJ-43515TS-SMT-TR | REL | N/A | N/A | N/A | N/A | N/A | ? | ?
96 | 1 | E026426 | CONN-PCB 20POS FFC/FPC RA, ZIF, 0.50MM PITCH | 52745-2033 | CNMOLEX52745-2033 | N/A | N/A | N/A | P8 | MOLEX | 52745-2033 | REL | N/A | N/A | N/A | N/A | N/A | ? | ?
97 | 1 | E026170 | CONN-PCB 6POS MALE HDR ST UNSHROUDED DOUBLE ROW 0.41MM SQ POST, 3.05MM MATE POST, 2.29MM SOLDER TAIL, 1.27MM PITCH | FTSH-103-01-F-D | CNTHMHDR2X3L150W135H229 | N/A | N/A | N/A | P9 | SAMTEC INC. | FTSH-103-01-F-D | REL | N/A | N/A | N/A | N/A | N/A | ? | ?
98 | 3 | E025933 | TRAN DUAL P-CH MOSFET | SI4931DY-T1-E3 | SO8 | N/A | 12V | N/A | Q1,Q24,Q25 | VISHAY | SI4931DY-T1-E3 | REL | N/A | N/A | N/A | N/A | N/A | ? | ?
99 | 1 | E025634 | TRAN GP BJT PNP 0.2A | MMBT3906LT1G | SOT23 | N/A | 40V | 0.3W | Q10 | ONSEMI | MMBT3906LT1G | REL | N/A | N/A | N/A | N/A | N/A | ? | ?
100 | 3 | E004635 | TRANS N-CHAN ENHANCE MODE VERTICAL DMOS FET | BSS138TA | SOT23 | N/A | 50V | N/A | Q4,Q11,Q14 | DIODES INCORPORATED | BSS138TA | REL | A006-0013-010 | 42005JH061 | N/A | N/A | N/A | ? | ?
101 | 2 | E014916 | TRANS (D-S) MOSFET N CHANNEL | SI2304DDS-T1-GE3 | SOT23 | N/A | 30V | 1.7W | Q13,Q16 | VISHAY | SI2304DDS-T1-GE3 | REL | N/A | N/A | N/A | N/A | N/A | ? | ?
102 | 1 | E014724 | TRANS N-CH NEXFET POWER MOSFET | CSD16323Q3 | QSON-8 | N/A | 25V | 3W | Q15 | TEXAS INSTRUMENTS | CSD16323Q3 | REL | N/A | N/A | N/A | N/A | 1004309 | ? | ?
103 | 1 | E025693 | TRANS DIGITAL NPN WITH BUILT-IN BIAS RESISTORS | DTC143ZEBTL | SOT416-2 | N/A | 50V | 0.15W | Q17 | ROHM | DTC143ZEBTL | REL | N/A | N/A | N/A | N/A | N/A | ? | ?
104 | 2 | E026486 | TRAN N-CHANNEL MOSFET SINGLE QUAD DRAIN TRIPLE SOURCE 19A | BSC042NE7NS3GATMA1 | SON8 | N/A | 75V | 2.5W | Q18,Q19 | INFINEON TECHNOLOGIES | BSC042NE7NS3GATMA1 | REL | N/A | N/A | N/A | N/A | N/A | ? | ?
105 | 1 | E030211 | TRAN P-CH (D-S) MOSFET, 5.3A | SI2329DS-T1-GE3 | SOT23_B | N/A | 8V | N/A | Q2 | VISHAY | SI2329DS-T1-GE3 | REL | N/A | N/A | N/A | N/A | N/A | ? | ?
106 | 1 | E028553 | TRAN N-CHAN ENHANCEMENT MODE MOSFET | DMG6968U-7 | SOT23 | N/A | 20V | N/A | Q21 | DIODES INCORPORATED | DMG6968U-7 | REL | N/A | N/A | N/A | N/A | N/A | ? | ?
107 | 1 | E028093 | TRAN PNP SWITCH, GENERAL PURPOSE | MMBT5401 | SOT23 | N/A | 150V | 0.35W | Q22 | FAIRCHILD SEMICONDUCTOR | MMBT5401 | REL | N/A | N/A | N/A | N/A | N/A | ? | ?
108 | 1 | E027084 | TRAN P-CH D-S MOSFET, 5A | SI2333DDS-T1-GE3 | SOT23_B | N/A | 12V | N/A | Q3 | VISHAY | SI2333DDS-T1-GE3 | REL | N/A | N/A | N/A | N/A | N/A | ? | ?
109 | 1 | E026454 | TRAN N-CHANNEL 4.1A AUTOMOTIVE 0.066OHM DSR | FDS2582 | SO8NB-7 | N/A | 150V | 2.5W | Q5 | FAIRCHILD SEMICONDUCTOR | FDS2582 | REL | N/A | N/A | N/A | N/A | N/A | ? | ?
110 | 1 | E011911 | TRANS MOSFET N-CH 8SOIC | FDS8880 | SO8 | N/A | 30V | 2.5W | Q6 | FAIRCHILD SEMICONDUCTOR | FDS8880 | REL | N/A | N/A | N/A | N/A | 1004433 | ? | ?
111 | 1 | E025627 | TRAN NPN SILICON | MMBT3904LT3G | SOT23 | N/A | 40V | N/A | Q7 | ONSEMI | MMBT3904LT3G | REL | N/A | N/A | N/A | N/A | N/A | ? | ?
112 | 2 | E026498 | TRAN N-CHANNEL POWER MOSFET, 40A | BSZ123N08NS3G | PG-TSDSON-8 | N/A | 80V | 2.1W | Q8,Q9 | INFINEON TECHNOLOGIES | BSZ123N08NS3G | REL | N/A | N/A | N/A | N/A | N/A | ? | ?
113 | 2 | E003791 | RES PRECISION THICK FILM CHIP | 20K | R0402 | 1 | N/A | 1/16W | R1,R71 | PANASONIC | ERJ-2RKF2002X | REL | A003-0035-048 | 41816DG1537 | N/A | 1264_CAB3 | N/A | ? | ?
114 | 11 | E003751 | RES PRECISION THICK FILM CHIP | 10K | R0402 | 1 | N/A | 1/10W | R9,R10,R13,R46,R66,R73,R80,R166,R168,R203,R206 | PANASONIC | ERJ-2RKF1002X | REL | A003-0035-004 | 41816DG719 | N/A | N/A | 7000582 | ? | ?
115 | 5 | E003749 | RES PRECISION THICK FILM CHIP | 1MEG | R0402 | 1 | N/A | 1/10W | R14,R96,R100,R101,R102 | PANASONIC | ERJ-2RKF1004X | REL | A003-0035-002 | N/A | N/A | 1686_CAB3 | N/A | ? | ?
116 | 6 | E022429 | RES PRECISION THICK FILM CHIP | 3K | R0402 | 1 | N/A | 1/10W | R2,R6,R37,R98,R103,R191 | PANASONIC | ERJ-2RKF3001X | REL | N/A | N/A | N/A | N/A | N/A | ? | ?
117 | 1 | E010035 | RES PRECISION THICK FILM CHIP | 412 | R0402 | 1 | 50V | 1/16W | R104 | PANASONIC | ERJ-2RKF4120X | REL | N/A | N/A | N/A | N/A | 7007610 | ? | ?
118 | 7 | E010097 | RES CHIP 0603 | 4.7K | R0603 | 1 | 50V | 1/10W | R15,R17,R24,R31,R105,R115,R159 | BOURNS | CR0603-FX-4701ELF | REL | N/A | N/A | N/A | N/A | 7007531 | ? | ?
119 | 1 | E004028 | RES PRECISION THICK FILM CHIP | 2.43K | R0402 | 1 | N/A | 1/16W | R106 | PANASONIC | ERJ-2RKF2431X | REL | A003-0035-059 | N/A | N/A | N/A | N/A | ? | ?
120 | 2 | E030122 | RES METAL THIN FILM CHIP, HIGH RELIABILITY | 24.3K | R0402 | 0.1 | N/A | 1/16W | R95,R107 | PANASONIC | ERA-2AEB2432X | REL | N/A | N/A | N/A | N/A | N/A | ? | ?
121 | 1 | E020373 | RES STD THICK FILM CHIP | 1MEG | R0402 | 0.5 | N/A | 1/16W | R108 | VISHAY | CRCW04021M00DHEDP | REL | N/A | N/A | N/A | N/A | N/A | ? | ?
122 | 2 | E003666 | RES PRECISION THICK FILM CHIP R0603 | 10 | R0603 | 1 | N/A | 1/10W | R109,R113 | PANASONIC | ERJ-3EKF10R0V | REL | A003-0032-001 | 41816DG315 | FEC 910-995 | N/A | 7005634 | ? | ?
123 | 1 | E011787 | RES CHIP SMD 1206 | 5.1 | R1206 | 1 | N/A | 1/4W | R11 | VISHAY | CRCW12065R10FKEA | REL | ADD_TO_STOCK | N/A | N/A | N/A | 7007817 | ? | ?
124 | 23 | E003438 | RES CHIP SMD JMPR | 0 | R0402 | 5 | N/A | N/A | R42,R47,R54,R55,R58,R65,R69,R77,R82,R86,R88,R90,R92,R110,R120,R129,R131,R133,R134,R138,R139,R215,R221 | PANASONIC | ERJ-2GE0R00X | REL | A003-0021-001 | N/A | N/A | 1138_CAB3 | 7000282 | ? | ?
125 | 1 | E003270 | RES PRECISION THICK FILM CHIP R1206 | 18K | R1206 | 1 | N/A | 1/4W | R111 | PANASONIC | ERJ-8ENF1802V | REL | A003-0018-104 | N/A | N/A | N/A | 7006384 | ? | ?
126 | 1 | E014104 | RES PRECISION THICK FILM CHIP | 47 | R0805 | 1 | N/A | 1/8W | R112 | PANASONIC | ERJ-6ENF47R0V | REL | N/A | N/A | N/A | N/A | 7007690 | ? | ?
127 | 1 | E025321 | RES THICK FILM CHIP | 27K | R0402 | 5 | N/A | 1/10W | R114 | PANASONIC | ERJ-2GEJ273X | REL | N/A | N/A | N/A | N/A | 7000677 | ? | ?
128 | 5 | E020912 | RES PRECISION THICK FILM CHIP | 34.8K | R0402 | 1 | N/A | 1/10W | R7,R8,R76,R79,R116 | PANASONIC | ERJ-2RKF3482X | REL | N/A | N/A | N/A | N/A | N/A | ? | ?
129 | 4 | E003796 | RES PRECISION THICK FILM CHIP | 100K | R0402 | 1 | N/A | 1/16W | R23,R36,R117,R137 | PANASONIC | ERJ-2RKF1003X | REL | A003-0035-053 | 41816DG575 | N/A | 1422_CAB3 | N/A | ? | ?
130 | 1 | E003752 | RES PRECISION THICK FILM CHIP | 2K | R0402 | 1 | N/A | 1/16W | R118 | PANASONIC | ERJ-2RKF2001X | REL | A003-0035-005 | N/A | N/A | N/A | N/A | ? | ?
131 | 1 | E019517 | RES THICK FILM CHIP | 23.2K | R0402 | 1 | N/A | 1/16W | R119 | MULTICOMP (SPC) | MC 0.0625W 0402 1% 23K2 | REL | N/A | N/A | N/A | N/A | 7006846 | ? | ?
133 | 1 | E026630 | RES THICK FILM CHIP, GENERAL PURPOSE | 976K | R0402 | 1 | N/A | 1/16W | R121 | YAGEO | RC0402FR-07976KL | REL | N/A | N/A | N/A | N/A | N/A | ? | ?
134 | 1 | E020517 | RES PRECISION THICK FILM CHIP | 102K | R0402 | 1 | N/A | 1/10W | R122 | PANASONIC | ERJ-2RKF1023X | REL | N/A | N/A | N/A | N/A | N/A | ? | ?
135 | 1 | E025663 | RES THICK FILM CHIP | 330K | R0402 | 1 | N/A | 1/16W | R123 | MULTICOMP (SPC) | MC00625W04021330K | REL | N/A | N/A | N/A | N/A | N/A | ? | ?
136 | 2 | E019192 | RES PRECISION THIN FILM CHIP | 250 | R0603 | 0.05 | N/A | 0.15W | R124,R125 | VISHAY | PLT0603Z2500AST5 | REL | N/A | N/A | N/A | N/A | 7006941 | ? | ?
137 | 3 | E025875 | RES LOW RESISTANCE CHIP | 0.015 | R0805 | 5 | N/A | 1/4W | R126,R127,R128 | SUSUMU CO, LTD | RL1220T-R015-J | REL | N/A | N/A | N/A | N/A | N/A | ? | ?
140 | 1 | E025171 | RES PRECISION THICK FILM CHIP | 19.1K | R0402 | 1 | N/A | 1/10W | R136 | PANASONIC | ERJ-2RKF1912X | REL | N/A | N/A | N/A | N/A | N/A | ? | ?
141 | 5 | E008190 | RES PRECISION THICK FILM CHIP | 4.7K | R0402 | 1 | 50V | 1/10W | R142,R143,R144,R150,R152 | PANASONIC | ERJ-2RKF4701X | REL | N/A | N/A | N/A | 1548_CAB3 | 7007535 | ? | ?
142 | 1 | E023674 | RES POWER METAL STRIP | 0.02 | R1206H38 | 1 | N/A | 1/4W | R145 | VISHAY | WSL1206R0200FEA | REL | N/A | N/A | N/A | N/A | N/A | ? | ?
143 | 3 | E006826 | RES FILM SMD 0603 | 0 | R0603 | 5 | N/A | 1/10W | R147,R148,R149 | PANASONIC | ERJ-3GEY0R00V | REL | A003-0038-001 | N/A | N/A | N/A | 7008623 | ? | ?
144 | 1 | E017477 | RES ANTI-SULPHUR CHIP RESISTOR | 33 | R2512H31 | 1 | N/A | 1W | R151 | IRC\TT ELECTRONICS | ASC2512-33RFT4 | REL | N/A | N/A | N/A | N/A | 7007285 | ? | ?
145 | 3 | E003462 | RES FILM SMD 0402 | 330 | R0402 | 5 | N/A | 1/16W | R16,R21,R153 | PANASONIC | ERJ-2GEJ331X | REL | A003-0021-026 | 41816JH1133 | N/A | N/A | 7007297 | ? | ?
146 | 5 | E012545 | RES THICK FILM CHIP 0603 | 15 | R0603 | 1 | 75V | 1/10W | R45,R154,R155,R156,R157 | VISHAY | CRCW060315R0FKEA | REL | N/A | N/A | N/A | N/A | 7006171 | ? | ?
147 | 4 | E003763 | RES PRECISION THICK FILM CHIP | 1K | R0402 | 1 | N/A | 1/10W | R4,R67,R68,R170 | PANASONIC | ERJ-2RKF1001X | REL | A003-0035-019 | N/A | N/A | 751_CAB3 | 7001202 | ? | ?
148 | 7 | E020519 | RES PRECISION THICK FILM CHIP | 33 | R0402 | 1 | N/A | 1/10W | R19,R29,R93,R94,R196,R197,R198 | PANASONIC | ERJ-2RKF33R0X | REL | N/A | N/A | N/A | N/A | N/A | ? | ?
149 | 4 | E011558 | RES PRECISION THICK FILM CHIP | 6.8K | R0402 | 1 | N/A | 1/10W | R5,R97,R99,R190 | PANASONIC | ERJ-2RKF6801X | REL | N/A | N/A | N/A | N/A | 7008171 | ? | ?
150 | 2 | E004026 | RES PRECISION THICK FILM CHIP | 4.02K | R0402 | 1 | N/A | 1/16W | R194,R195 | PANASONIC | ERJ-2RKF4021X | REL | A003-0035-066 | N/A | N/A | N/A | 7007475 | ? | ?
151 | 1 | E020563 | RES PRECISION THICK FILM CHIP | 5.23K | R0402 | 1 | N/A | 1/10W | R20 | PANASONIC | ERJ-2RKF5231X | REL | N/A | N/A | N/A | N/A | N/A | ? | ?
153 | 1 | E017481 | RES THICK FILM CHIP | 2.2 | R0603 | 1 | N/A | 1/10W | R22 | PANASONIC | ERJ-3RQF2R2V | REL | N/A | N/A | N/A | N/A | 7006528 | ? | ?
154 | 1 | E023394 | RES PRECISION THICK FILM CHIP | 383K | R0402 | 1 | N/A | 1/10W | R25 | PANASONIC | ERJ-2RKF3833X | REL | N/A | N/A | N/A | N/A | N/A | ? | ?
155 | 1 | E019660 | RES STD THICK FILM CHIP | 14K | R0402 | 1 | N/A | 1/16W | R26 | VISHAY | CRCW040214K0FKED | REL | N/A | N/A | N/A | N/A | 7006163 | ? | ?
156 | 1 | E010069 | RES PRECISION THICK FILM CHIP | 30.1K | R0402 | 1 | 50V | 1/16W | R27 | PANASONIC | ERJ-2RKF3012X | REL | N/A | 41816JH1448 | N/A | N/A | 7007191 | ? | ?
157 | 1 | E026430 | RES GEN PURPOSE CHIP | 30.9 | R0603 | 1 | N/A | 1/10W | R28 | YAGEO | RC0603FR-0730R9L | REL | N/A | N/A | N/A | N/A | N/A | ? | ?
158 | 1 | E026054 | RES THICK FILM CHIP, GENERAL PURPOSE | 61.9K | R0402 | 1 | N/A | 1/16W | R3 | YAGEO | RC0402FR-0761K9L | REL | N/A | N/A | N/A | N/A | N/A | ? | ?
159 | 1 | E020495 | RES PRECISION THICK FILM CHIP | 121K | R0402 | 1 | N/A | 1/10W | R30 | PANASONIC | ERJ-2RKF1213X | REL | N/A | N/A | N/A | N/A | N/A | ? | ?
160 | 1 | E018193 | RES PRECISION THICK FILM CHIP | 12K | R0603 | 1 | N/A | 1/10W | R32 | PANASONIC | ERJ-3EKF1202V | REL | N/A | N/A | N/A | N/A | 7006072 | ? | ?
161 | 1 | E017869 | RES THICK FILM CHIP | 100K | R0603 | 1 | N/A | 1/10W | R33 | BOURNS | CR0603-FX-1003ELF | REL | N/A | N/A | N/A | N/A | 7005770 | ? | ?
162 | 1 | E016739 | RES PRECISION THICK FILM CHIP | 38.3K | R0402 | 1 | N/A | 1/10W | R34 | PANASONIC | ERJ-2RKF3832X | REL | N/A | N/A | N/A | N/A | 7007402 | ? | ?
163 | 1 | E011249 | RES PRECISION THICK FILM CHIP 0603 | 1.21K | R0603 | 1 | N/A | 1/10W | R35 | PANASONIC | ERJ-3EKF1211V | REL | N/A | 41816JH2065 | N/A | N/A | N/A | ? | ?
164 | 1 | E021819 | RES PRECISION THICK FILM CHIP | 27.4K | R0402 | 1 | N/A | 1/10W | R38 | PANASONIC | ERJ-2RKF2742X | REL | N/A | N/A | N/A | N/A | N/A | ? | ?
165 | 1 | E020520 | RES PRECISION THICK FILM CHIP | 20 | R0402 | 1 | N/A | 1/10W | R39 | PANASONIC | ERJ-2RKF20R0X | REL | N/A | N/A | N/A | N/A | N/A | ? | ?
166 | 1 | E003233 | RES PRECISION THICK FILM CHIP R1206 | 150 | R1206 | 1 | N/A | 1/4W | R40 | PANASONIC | ERJ-8ENF1500V | REL | A003-0018-057 | 41816DG604 | FEC 912-372 | N/A | N/A | ? | ?
167 | 3 | E003760 | RES FILM SMD 0402 | 100 | R0402 | 1 | N/A | 1/16W | R43,R56,R57 | VENKEL | CR0402-16W-1000FPT | REL | A003-0035-014 | N/A | N/A | 749_CAB3 | N/A | ? | ?
168 | 1 | E026431 | RES PRECISION THICK FILM CHIP, LOW RESISTANCE TYPE | 0.033 | R0805 | 1 | N/A | 1/2W | R44 | PANASONIC | ERJ-6BWFR033V | REL | N/A | N/A | N/A | N/A | N/A | ? | ?
169 | 1 | E026449 | RES PRECISION THICK FILM CHIP | 357K | R0402 | 1 | N/A | 1/10W | R48 | PANASONIC | ERJ-2RKF3573X | REL | N/A | N/A | N/A | N/A | N/A | ? | ?
170 | 1 | E014436 | RES PRECISION THICK FILM CHIP | 68.1K | R0402 | 1 | N/A | 1/10W | R49 | PANASONIC | ERJ-2RKF6812X | REL | N/A | N/A | N/A | N/A | 7001711 | ? | ?
171 | 1 | E016338 | RES THICK FILM CHIP | 3.6K | R0603 | 1 | N/A | 1/10W | R50 | BOURNS | CR0603-FX-3601ELF | REL | N/A | N/A | N/A | N/A | N/A | ? | ?
172 | 1 | E004211 | RES FILM SMD 0603 | 15K | R0603 | 1 | N/A | 1/16W | R51 | MULTICOMP (SPC) | MC 0.063W 0603 1% 15K. | REL | ADD_TO_STOCK_157 | N/A | 911-379 | N/A | 7006234 | ? | ?
173 | 2 | E026478 | RES POWER METAL STRIP, HIGH POWER | 0.006 | R2010H35 | 1 | N/A | 1W | R52,R78 | VISHAY | WSL20106L000FEA18 | REL | N/A | N/A | N/A | N/A | N/A | ? | ?
174 | 1 | E026448 | RES ULTRA-LOW OHMIC CHIP FOR CURRENT DETECTION | 0.009 | R0805 | 1 | N/A | 1/2W | R53 | ROHM | PMR10EZPFU9L00 | REL | N/A | N/A | N/A | N/A | N/A | ? | ?
175 | 3 | E030123 | RES METAL THIN FILM CHIP, HIGH RELIABILITY | 4.53K | R0402 | 0.1 | N/A | 1/16W | R59,R61,R64 | PANASONIC | ERA-2AEB4531X | REL | N/A | N/A | N/A | N/A | N/A | ? | ?
176 | 3 | E030124 | RES METAL THIN FILM CHIP, HIGH RELIABILITY | 16.9K | R0402 | 0.1 | N/A | 1/16W | R60,R62,R63 | PANASONIC | ERA-2AEB1692X | REL | N/A | N/A | N/A | N/A | N/A | ? | ?
177 | 1 | E003750 | RES PRECISION THICK FILM CHIP | 49.9 | R0402 | 1 | N/A | 1/16W | R70 | PANASONIC | ERJ-2RKF49R9X | REL | A003-0035-003 | 41816DG208 | N/A | 1023_CAB3 | 7007757 | ? | ?
178 | 1 | E026053 | RES THICK FILM CHIP, GENERAL PURPOSE | 165K | R0402 | 1 | N/A | 1/16W | R72 | YAGEO | RC0402FR-07165KL | REL | N/A | N/A | N/A | N/A | N/A | ? | ?
179 | 1 | E016458 | RES PRECISION THICK FILM CHIP | 2K | R0603 | 1 | N/A | 1/10W | R74 | PANASONIC | ERJ-3EKF2001V | REL | N/A | N/A | N/A | N/A | N/A | ? | ?
180 | 1 | E014042 | RES STD THICK FILM CHIP | 17.4K | R0402 | 1 | N/A | 1/16W | R75 | VISHAY | CRCW040217K4FKED | REL | N/A | N/A | N/A | 1594_CAB3 | 7006318 | ? | ?
181 | 1 | E022008 | RES PRECISION THICK FILM CHIP | 41.2K | R0402 | 1 | N/A | 1/10W | R81 | PANASONIC | ERJ-2RKF4122X | REL | N/A | N/A | N/A | N/A | N/A | ? | ?
183 | 1 | E022434 | RES PRECISION THICK FILM CHIP | 13.3K | R0402 | 1 | N/A | 1/10W | R84 | PANASONIC | ERJ-2RKF1332X | REL | N/A | N/A | N/A | N/A | N/A | ? | ?
184 | 1 | E019610 | RES STD THICK FILM CHIP | 13.7K | R0402 | 1 | 50V | 1/16W | R85 | VISHAY | CRCW040213K7FKED | REL | N/A | N/A | N/A | N/A | 7006092 | ? | ?
185 | 1 | E020530 | RES THICK FILM CHIP | 1 | R0402 | 1 | N/A | 1/6W | R866 | PANASONIC | ERJ-2BQF1R0X | REL | N/A | N/A | N/A | N/A | N/A | ? | ?
186 | 2 | E030121 | RES METAL THIN FILM CHIP, HIGH RELIABILITY | 5.49K | R0402 | 0.1 | N/A | 1/16W | R87,R89 | PANASONIC | ERA-2APB5491X | REL | N/A | N/A | N/A | N/A | N/A | ? | ?
187 | 1 | E030120 | RES PRECION THICK FILM CHIP | 300K | R0402 | 0.1 | N/A | 1/10W | R91 | PANASONIC | ERJ-2RKF3003X | REL | N/A | N/A | N/A | N/A | N/A | ? | ?
188 | 1 | E026437 | XFMR HIGH FREQUENCY WIRE WOUND, FLYBACK | PA2369NLT | TSML551W516H485 | N/A | N/A | N/A | T1 | PULSE ELECTRONICS | PA2369NLT | REL | N/A | N/A | N/A | N/A | N/A | ? | ?
189 | 1 | E026438 | XFRMR GATE DRIVER 1:1 0.60OHM DCR | PE-68386NL | TSML265W340H98 | N/A | N/A | N/A | T2 | PULSE ELECTRONICS | PE-68386NL | REL | N/A | N/A | N/A | N/A | N/A | ? | ?
190 | 1 | E026425 | IC IEEE 802.3AT PD WITH SYNCRONOUS NO-OPTO FLYBACK CONTROLLER | LTC4269IDKD-1#PBF | DFN32_7X4_PAD6_43X2_65 | N/A | N/A | ? | U1 | LINEAR TECHNOLOGY | LTC4269IDKD-1#PBF | REL | N/A | N/A | N/A | N/A | N/A | ? | ?
191 | 1 | E025729 | IC PRIORITIZED POWERPATH CONTROLLER | LTC4417HGN#PBF | SSOP24 | N/A | N/A | ? | U10 | LINEAR TECHNOLOGY | LTC4417HGN#PBF | REL | N/A | N/A | N/A | N/A | N/A | ? | ?
192 | 1 | E022083 | IC-ADI I2C PROG LIN BATT CHARGER | ADP5061ACBZ-4 | WLCSP20_A | N/A | N/A | ? | U11 | ANALOG DEVICES | ADP5061ACBZ-4-R7 | REL | N/A | N/A | N/A | N/A | N/A | ? | ?
193 | 1 | E025247 | IC-ADI PIN SELECTABLE, FIXED 3A,STEP-UP, PWM DC-TO-DC SWITCHING CONVERTER | ADP1614ACPZ | QFN10_3X3_PAD2_38X1_64 | N/A | N/A | ? | U12 | ANALOG DEVICES | ADP1614ACPZ-R7 | REL | N/A | N/A | N/A | N/A | N/A | ? | ?
194 | 3 | E018195 | IC-ADI LOGIC CONTROLLED, HIGH-SIDE POWER SWITCHES | ADP190ACBZ | WLCSP4H26 | N/A | N/A | ? | U13,U19,U20 | ANALOG DEVICES | ADP190ACBZ-R7 | REL | N/A | N/A | N/A | N/A | 1003732 | ? | ?
195 | 1 | E024730 | IC-ADI HIGH-SIDE PWR SW, START-UP TIME 1100US | ADP198ACBZ-11 | WLCSP4-2 | N/A | N/A | ? | U14 | ANALOG DEVICES | ADP198ACBZ-11-R7 | REL | N/A | N/A | N/A | N/A | N/A | ? | ?
196 | 1 | E011811 | IC-ADI DUAL 3A 20V SYNC STEP-DWN REG W/ INT HI-SIDE MOSFET | ADP2323ACPZ | QFN32_5X5_PAD3_1X3_1 | N/A | 4.5V TO 20V | ? | U15 | ANALOG DEVICES | ADP2323ACPZ-R7 | REL | N/A | N/A | N/A | N/A | 1003773 | ? | ?
197 | 1 | E027536 | IC DUAL 4A IDEAL DIODES WITH ADJ CURRENT LIMIT, 1.7V - 5.5V | LTC4415EMSE#PBF | MSOP16_PAD2_845X1_651 | N/A | N/A | ? | U16 | LINEAR TECHNOLOGY | LTC4415EMSE#PBF | REL | N/A | N/A | N/A | N/A | N/A | ? | ?
198 | 2 | E017923 | IC LOW VOLT DUAL SUPPLY 2BIT SIGNAL TRANSLATOR | FXL2TD245L10X | QFN10_2_1X1_6 | N/A | N/A | ? | U17,U27 | N/A | FXL2TD245L10X | REL | N/A | N/A | N/A | N/A | 1004460 | ? | ?
199 | 2 | E027592 | IC TRIPLE-INPUT POWER MUX WITH AUTO-SELECT, LOW DROP-OUT VOLTAGE REGULATOR | TPS22933ARSER | QFN8_1_5X1_5 | N/A | N/A | ? | U18,U25 | TEXAS INSTRUMENTS | TPS22933ARSER | REL | N/A | N/A | N/A | N/A | N/A | ? | ?
200 | 1 | E026417 | IC 60V LOW IQ, TRIPLE OUTPUT, BUCK/BUCK/BOOST SYNCHRONOUS CONTROLLER | LTC3899EUHF#PBF | QFN38_7X5_PAD5_15X3_15 | N/A | N/A | ? | U2 | LINEAR TECHNOLOGY | LTC3899EUHF#PBF | REL | N/A | N/A | N/A | N/A | N/A | ? | ?
201 | 1 | E028272 | IC-ADI SINGLE IC/SMBUS ADDRESS TRANSLATOR | LTC4316IDD#PBF | QFN10_3X3_PAD2_38X1_64 | N/A | N/A | ? | U21 | ANALOG DEVICES | LTC4316IDD#PBF | REL | N/A | N/A | N/A | N/A | N/A | ? | ?
202 | 1 | E028515 | IC-LIN SINGLE AND DUAL MICROPOWER HIGH SIDE SWITCH CONTROLLERS | LTC1981ES5#PBF | SOT23-5L | N/A | N/A | ? | U22 | LINEAR TECHNOLOGY | LTC1981ES5#PBF | REL | N/A | N/A | N/A | N/A | N/A | ? | ?
203 | 1 | E029191 | IC-TTL SINGLE 2 INPUT POSITIVE-OR GATE | SN74AHC1G32DCKTG4 | SC70-5 | N/A | N/A | ? | U23 | TEXAS INSTRUMENTS | SN74AHC1G32DCKTG4 | REL | N/A | N/A | N/A | N/A | N/A | ? | ?
204 | 1 | E022173 | IC-CMOS I2C BUS REPEATER | TCA9517DGKR | MSOP8 | N/A | N/A | ? | U24 | TEXAS INSTRUMENTS | TCA9517DGKR | REL | N/A | N/A | N/A | N/A | N/A | ? | ?
205 | 1 | E004914 | IC-ADI HI ACC. ANYCAP 50MA LOW DROPOUT LINEAR REG | ADP3300ARTZ-3.3 | SOT23_6 | N/A | 3.3V | ? | U26 | ANALOG DEVICES | ADP3300ARTZ-3.3RL | REL | N/A | 40901JH1137 | N/A | N/A | 1003799 | ? | ?
206 | 1 | E025119 | IC-TTL SINGLE INVERTER GATE | SN74LVC1G04DCK | SC70-5 | N/A | N/A | ? | U28 | TEXAS INSTRUMENTS | SN74LVC1G04DCK | REL | N/A | N/A | N/A | N/A | N/A | ? | ?
207 | 1 | E019747 | IC-TTL SINGLE 2 INPUT POS AND GATE | SN74AHCT1G08DCKR | SC70-5 | N/A | N/A | ? | U29 | TEXAS INSTRUMENTS | SN74AHCT1G08DCKR | REL | N/A | N/A | N/A | N/A | 1005811 | ? | ?
208 | 1 | E015703 | IC-ADI 24BIT AUDIO CODEC WITH INTEGRATED PLL | ADAU1761BCPZ | QFN32_5X5_PAD3_5X3_5 | N/A | N/A | ? | U3 | ADI | ADAU1761BCPZ | REL | N/A | N/A | N/A | N/A | N/A | ? | ?
209 | 1 | E027579 | IC I2C REAL-TIME CLOCK WITH SRAM | DS3232MZ+ | SO8 | N/A | N/A | ? | U4 | MAXIM INTEGRATED | DS3232MZ+ | REL | N/A | N/A | N/A | N/A | N/A | ? | ?
210 | 1 | E025938 | IC AUTONOMOUS AUDIO ACCESSORY DETECTION AND CONFIGURATION SWTICH | TS3A227ERVAR | VQFN16_3_5X3_5_PAD2_14X2_14 | N/A | N/A | ? | U5 | TEXAS INSTRUMENTS | TS3A227ERVAR | REL | N/A | N/A | N/A | N/A | N/A | ? | ?
211 | 1 | E021452 | IC I2C-COMPATIBLE (2WIRE) SERIAL EEPROM 32KBIT | AT24C32E-SSHM | SO8 | N/A | N/A | ? | U6 | ATMEL | AT24C32E-SSHM | REL | N/A | N/A | N/A | N/A | N/A | ? | ?
212 | 1 | E017361 | IC-ADI 8-CH I2C 12BIT SAR ADC | AD7291BCPZ | QFN20_4X4_PAD2_6X2_6 | N/A | N/A | ? | U7 | ADI | AD7291BCPZ | REL | N/A | N/A | N/A | N/A | N/A | ? | ?
213 | 1 | E025991 | IC PUSHBUTTON ON/OFF CONTROLLER WITH AUTOMATIC TURN-ON | LTC2955IDDB-1#PBF | DFN10_3X2_PAD2_39X0_64 | N/A | N/A | ? | U8 | LINEAR TECHNOLOGY | LTC2955IDDB-1#PBF | REL | N/A | N/A | N/A | N/A | N/A | ? | ?
214 | 1 | E029203 | IC-LIN BATTERY GAS GAUGE WITH INTERNAL SENSE RESISTOR AND TEMPERATURE/VOLTAGE MEASUREMENT | LTC2942IDCB#PBF | DFN6_2X3_PAD1_35X1_65 | N/A | N/A | ? | U9 | LINEAR TECHNOLOGY | LTC2942IDCB#PBF | REL | N/A | N/A | N/A | N/A | N/A | ? | ?
215 | 7 | E026886 | RES ESD PROTECTION VARISTOR | 12VDC | R0603H35 | N/A | 12V | N/A | V1,V2,V3,V4,V5,V6,V7 | BOURNS | CG0603MLU-12E | REL | N/A | N/A | N/A | N/A | N/A | ? | ?
216 | 5 | E026950 | RES ESD CLAMP PROTECTION VARISTOR | 4VAC/5.5VDC | R0603H35 | N/A | N/A | N/A | V9,V10,V11,V12,V13 | BOURNS | CG0603MLA-5.5ME | REL | N/A | N/A | N/A | N/A | N/A | ? | ?
217 | 4 | E026949 | RES ESD PROTECTION VARISTOR | 5VDC | R0603H35 | N/A | N/A | N/A | V14,V15,V16,V17 | BOURNS | CG0603MLC-05LE | REL | N/A | N/A | N/A | N/A | N/A | ? | ?
The following components are part of the PCB or are NOT to be installed
ITEM# | Qty | WW_PN | DESCRIPTION | VALUE | JEDEC_TYPE | TOL | VOLTAGE | WATTAGE | LOCATION | MFG | MFG_PN | HLM_STATUS | STOCKROOM_WL | STOCKROOM_GT | STOCKROOM_LK | STOCKROOM_GBO | STOCKROOM_NSH | CUSTOM_PART | DNI
25 | 4 | E026617 | CAP MLCC, HIGH VOLTAGE, X5R | 100UF | C1812H122 | 20 | 10V | N/A | C35,C124,C176,C177 | TDK | C4532X5R1A107M280KC | REL | N/A | N/A | N/A | N/A | N/A | ? | DNI
28 | 4 | E019080 | CAP CER MULTILAYER X5R, FOR SM-TH COMBO FOOTPRINT USE ALT_SYMBOLS | 10uF | C0805 | 10 | 25V | N/A | C136,C137,C144,C145 | TDK | C2012X5R1E106K085AC | REL | N/A | N/A | N/A | N/A | 7002497 | ? | DNI
30 | 1 | E021707 | CAP CER C0G | 22pF | C0603 | 5 | 100V | N/A | C143 | TDK | CGA3E2NP02A220J080AA | REL | N/A | N/A | N/A | N/A | N/A | ? | DNI
31 | 3 | E028664 | CAP TANT SOLID, GENERAL PURPOSE | 330UF | C7343 | 20 | 10V | N/A | C95,C149,C175 | KEMET | T495D337M010ATE125 | REL | N/A | N/A | N/A | N/A | N/A | ? | DNI
35 | 2 | E007200 | CAP CER X7R, GENERAL PURPOSE | 0.1uF | C0402 | 10 | 16V | N/A | C170,C173 | MURATA | GRM155R71C104KA88D | REL | A004-0011-066 | N/A | N/A | 49_CAB3 | N/A | ? | DNI
44 | 1 | E006534 | CAP CER X5R, GENERAL PURPOSE | 22uF | C0805H53 | 20 | 6.3V | N/A | C32 | MURATA | GRM21BR60J226ME39L | REL | ADD_TO_STOCK_220 | N/A | N/A | N/A | N/A | ? | DNI
45 | 2 | E006882 | CAP CER X5R, GENERAL PURPOSE | 1uF | C0603 | 10 | 16V | N/A | C36,C37 | MURATA | GRM188R61C105KA93D | REL | A004-0012-076 | 40302JH471 | N/A | 1440_CAB3 | 7002704 | ? | DNI
59 | 1 | E006532 | CAP CER X5R, GENERAL PURPOSE | 100uF | C1210 | 20 | 6.3V | N/A | C94 | MURATA | GRM32ER60J107ME20L | REL | ADD_TO_STOCK_218 | N/A | N/A | 1696_CAB3 | N/A | ? | DNI
69 | 1 | E021036 | LED RED 630NM (CLEAR) | APT1608SURCK | LED0603 | N/A | N/A | 0.075W | DS1 | KINGBRIGHT | APT1608SURCK | REL | N/A | N/A | N/A | N/A | N/A | ? | DNI
71 | 1 | E012242 | IND CHIP FERRITE BD | 120OHM | L0603 | 25 | N/A | N/A | E3 | MURATA MANUFACTURING | BLM18KG121TN1D | REL | N/A | N/A | N/A | N/A | 7004885 | ? | DNI
132 | 7 | E003751 | RES PRECISION THICK FILM CHIP | 10K | R0402 | 1 | N/A | 1/10W | R12,R18,R41,R165,R167,R202,R205 | PANASONIC | ERJ-2RKF1002X | REL | A003-0035-004 | 41816DG719 | N/A | N/A | 7000582 | ? | DNI
138 | 1 | E003763 | RES PRECISION THICK FILM CHIP | 1K | R0402 | 1 | N/A | 1/10W | R130 | PANASONIC | ERJ-2RKF1001X | REL | A003-0035-019 | N/A | N/A | 751_CAB3 | 7001202 | ? | DNI
139 | 3 | E003438 | RES CHIP SMD JMPR | 0 | R0402 | 5 | N/A | N/A | R132,R135,R140 | PANASONIC | ERJ-2GE0R00X | REL | A003-0021-001 | N/A | N/A | 1138_CAB3 | 7000282 | ? | DNI
152 | 2 | E013393 | RES PRECISION THICK FILM 0603 | 4.75K | R0603 | 1 | N/A | 1/10W | R218,R220 | PANASONIC | ERJ-3EKF4751V | REL | N/A | N/A | N/A | N/A | 7007524 | ? | DNI
182 | 1 | E020999 | RES THIN FILM NON-MAGNETIC | 35K | R0402H33 | 0.1 | N/A | 1/20W | R83 | VISHAY | PNM0402E3502BST1 | REL | N/A | N/A | N/A | N/A | N/A | ? | DNI